## COVER
REPUBLIC OF UGANDA
MINISTRY OF WATER AND ENVIRONMENT
INTEGRATED WATER MANAGEMENT AND DEVELOPMENT PROJECT
PROJECT ID NO: P163782
CONSTRUCTION OF TIRINYI, KIBUKU, KADAMA AND BUDAKA WATER SUPPLY AND SANITATION SYSTEM - LOT 1
INTERNATIONAL COMPETITIVE BIDDING
MWE/WRKS/21-22/____
BIDDING DOCUMENT
VOLUME 2-1: BILLS OF QUANTITIES
JULY 2022

## PRELIMINARY - FLY SHEET
PRELIMINARIES AND GENERAL CONDITIONS OF CONTRACT

## PRELIMINARY AND GCC
INTEGRATED WATER MANAGEMENT AND DEVELOPMENT PROJECT
CONSTRUCTION OF TIRINYI, KIBUKU, KADAMA AND BUDAKA WATER SUPPLY AND SANITATION SYSTEM - LOT 1
ITEM | DESCRIPTION
PRELIMINARIES AND GENERAL CONDITIONS OF CONTRACT
A | DEFINITION OF PARTIES
The following parties wherever they occur in the Bid and contract documents shall be interpreted as hereunder:
a) The 'EMPLOYER' shall be held to mean
MINISTRY OF WATER AND ENVIRONMENT
b) The 'EMPLOYER'S REPRESENTATIVES' shall be held to mean
The Project Management Team of the Employer
c) The 'Engineer' shall be held to be
SAMAN - CHIEL JV in Association with AIR WATER EARTH (AWE) LIMITED
d) The 'Contractor' shall mean the person or persons, partnership, firm or company whose bid for this work (the work described in and /or reffered to in these Bills of Quantities) has been accepted and who has or have signed the contract and shall include his or their heirs, executors, administrators, assignees, sucessors and duly appointed representatives
B | DEFINITION OF TERMS AND ABBREVIATIONS
Terms, phrases and abbreviations shall be deemed to have the following meanings wherever used hereinafter
and in all contract documents
Works' shall mean all or any portion of the works, materials and articles wherever the same being manufactured
or prepared which are to be used in the execution of this contract and whether the same may be done on site or
not.
As Described' shall mean as described in the General descriptions of materials and workmanship section of the
Billsof Quantities
B.S' shall mean the current British Standards Specifications published by the British Standard Instituion, 2 Park
Street, London W.I, England
As Before' shall mean in all respects as earlier described in the same or previous section
Ditto' shall mean the whole of the preceeding description except as qualified in the description in which it occurs.
Where it occurs in descriptions of succeeding items, it shall mean the same as in the description of the series
in which it occurs except as qualified in the desription which is contained within the appropriate.
DEFINITIONS OF TERMS AND ABBREVIATIONS (CONT'D)
M3' shall mean Cubic Metres
M2' shall mean Square Metres
LM' shall mean Linear Metres
mm' shall mean Millimetres
| kg' shall mean Kilogrammes |  | SMALL TOWNS WSP - 1/8
t' shall mean Tonne
No.' or 'nr' shall mean Number
Approved' shall mean as approved by the Engineer
Allow' where this word occurs the cost of the item is at the risk of the Contractor
ITEM' or 'item' wherever the word occurs, other than where a 'provisional sum' or 'Prime Cost Sum' is
mentioned in the description of the item, in the quantity or unit column of the contract documents, the cost of the
item shall be at the sole risk of the Contractor.
The quantity given, if any, in the description of the item is to provide the basis of bidding only and shall not be
the basis of payment to the contractor. The Contractor shall be paid the lump sum amount only allowed against
the item irrespective of the quantity given in the description of the item or the quantity actually done by the
Contractor. However, the contractor is expected to execute the item as described complete and to the satisfaction
of the Engineer.
Selected' shall mean as selected by the Engineer
C.P' shall mean the current British Standard Code of Practice British Institution, 2 Park Street, London W.I,
England
Provisional Sum' shall mean a sum of money included in the contract to cover the cost of a portion of the works,
the extent or nature of which is undetermined at the time of preparing the Contract documents or which cannot
be accurately determined until that portion of work is complete.
Provisonal Quantities' shall mean estimated quantities of a portion or portions of work included in the contract
document, which cannot be accurately measured until that portion or portions of work is complete.
All such quantities are to be used as a guide in tendering only and payment shall be made for actual work done
by the contractor and measured and valued by the Engineer, using the contract rates inserted against the
provisional quantities in thhe contract document.
Prime Cost Sum' or 'P.C. Sum' shall mean a sum provided for work or services to be executed by a
Nominated Sub-Contractor, a statutory Authority or a Public Undertaking, or for materials or goods to be
obtained from a Nominated Supplier. Such sum shall be deemed to be exclusive of any cash discount or profit
required by the Main contractor. All prime cost sums are to be used as directed together with any profit
added by the Main contractor from the contract sum if not required.
C. | BIDDER TO VISIT SITE
The bidder shall visit the site and satisfy himself as to:
1. The nature of the site
2. The amount of bush, sizes of trees, rubbish or debris to be cleared away before commencement
3. The nature, proximity and size of adjoining property, buildings and services
4. The nature of existing communications by road
5. The positioning and erection of all temporary structures, plant and storage space for materials necessary
| for executing the works |  | SMALL TOWNS WSP - 2/8
6. The sources of adequate supplies of labour, plant and materials for the completion of the works
7. The whole of the site will be available to the contractor immediately upon issue of order to commence
8. The contractor is to satisfy himself as to any difficulties that the site may present and make all necessary
inquiries to any point which in his opinion requires further elucidation as no claim for lack of information
will be entertained.
D. | LOCATION OF THE SITE
The site of the proposed works is located in Mbale District and Surrounding areas
E. | WORKING AND STORAGE SPACE
The contractor will be restricted to within the boundaries of the sites for all operations
The contractor shall obtain the approval of the Engineer for siting of all temporary buildings, access paths,
storage area for materials and spoil heaps
F. | VISITORS TO THE SITE
The contractor is required to control all visitors to the site and to keep out unauthorised visitors and provide
a Visitors' Book and ensure that all authorised visitors, including Engineers and the Employer's staff sign
therein
G. | PROVISIONAL WORK
All work measured provisionally shall be left uncovered for at least 48 hours to allow measurements needed
to be taken by the Engineer or his representatives. The contractor shall immediately notify the Engineer when
such work is started and completed.
H. | ADJUSTMENT OF PROVISIONAL SUM
In the final account, all provisional sums shall be deducted and the value of the work properly executed in
respect of them upon Engineer's orders shall be added to the Contract Sum. Such works shall be valued as
described for variations in clause 40 of the Conditions of Contract. The contractor shall under all circumstances
execute no work or incur any expense upon items of work for which provisional sums are stated without written
approval from the Engineer.
Where the contractor wishes to do such work, he shall first submit a quotation for approval by the Engineer.
I. | MEASUREMENT AND DRAWINGS
Some measurements used in preparing bills of quantities have been physically taken on site. However,
some of the measurements have been taken off drawings which are included in the contract documents.
J. | METHOD OF MEASUREMENT
The Bills of Quantities have been prepared in accordance with the prinicples of the Civil Engineering Standard
Method of Measurement (CESMM) of Building works for East Africa.
SMALL TOWNS WSP - 3/8
K. | PRICING PRELIMINARIES
The contractor shall price out individually and in detail all the items carrying a monetary value in this and any
other section of the Bills of Quantities as required and under no circumstances will lump sum be allowed unless
otherwise stated to the contrary in the bid documents. Any item not priced either in the preliminaries Bill or
elsewhere in the Bills of Quantities, will be deemed to have been allowed for in the prices inserted against other
items in the Bills of Quantities
L. | TAXES AND DUTIES
The contractor must allow in his rates for all taxes and duties except VAT. No claim for reimbursement of any
tax not so included shall be entertained.
M. | VALUATION OF LUMP SUM PRELIMINARY COSTS
Lump sums entered in these Bills of Quantities against any item of General Conditions or Preliminaries will be
included in appropriate valuations according to reasonable assessment of the actual costs involved in the item.
Any balance between this assessment and the actual sum entered in the Bills of Quantities will be included in
subsequent valuations as monthly installments over the balance of the contract period.
N. | PAYMENT FOR MATERIALS ON SITE
All materials for incorporation in the works must be stored on or adjacent to the site before payment is effected,
unless specifically exempted by the Engineer.
O. | PRICED BILLS OF QUANTITIES
All items in these Bills of Quantities must be priced in INK. No alterations of quantities or descriptions made by the
bidder will be allowed.
Should the priced Bills of Quantities of the bidder recommended for acceptance show errors in pricing and/or in
arithmetic (after a complete technical and arithmetical check), the errors shall be corrected and a corrected bid
figure shall be computed.
The award of the bid shall be based on the corrected tender amount.
P. | ORDERING MATERIALS
The contractor will be solely responsible for accurate ordering of materials in accordance with drawings and
Engineer's instructions and no claim will be entertained for any loss or expense incurred for ordering materials
based upon the bid Bills of Quantities.
Samples of materials shall be furnished by the contractor to the Engineer for approval before placing orders
and the cost of furrnishing the samples shall be bourne entirely by the contractor.
Q. | ENGINEER'S INSPECTION
No work shall be covered up until it is inspected and approved by the Engineer. The Engineer may at any time
up to the end of the Defects Liabilityperiod instruct the contractor to open up, pull down, test or expose any part
of the works inorder to satsify himself as to the quality of the materials or workmanship used. If in the opinion of the
Engineer, such parts are not in strict accordance with the contract documents he may order the contractor to
SMALL TOWNS WSP - 4/8
to remove all defective work, replace with approved materials and reinstate any such part of the works and any
other work disturbed at his own expense and to the entire satisfaction of the Engineer
If any such part of the works are found to be in accordance withthe contract documents, the contractor will be
reimbursed the net cost of his expense in this connection.
R. | LAW GOVERNING CONTRACT
This contract shall in all respects be construed and operated in accordance with the Laws of Uganda.
S. | FORM OF CONTRACT
The contractor will be required to enter into a contract with the Employer which will be that contained in the
current Standard Bidding Documents Procurement of Works smaller contracts published by the PPDA
Should the contractor not be conversant with this Form, he should contact the Engineer for details
T. | CONDITIONS OF CONTRACT
The clause headings of the said conditions of contract are set out hereunder as particularly ammended or
qualified.
If the Contractor considers that compliance with any of the conditions of contract involve expenses to him
which are not included elsewhere in his prices, he shall set down opposite any such conditions the value he
attaches here to
CLAUSES
| A. | GENERAL
| 1 | Definitions
| 2 | Interpretations
| 3 | Language and Law
| 4 | Engineers Decisions
| 5 | Delegation
| 6 | Communications
| 7 | Subcontracting
| 8 | Other Contractors
| 9 | Personnel
| 10 | Contractors Risks
| 11 | Employer's Risks
| 12 | Insurance
| 13 | Indeminities
| 14 | Site InvestigationReport
| 15 | Queries about the Contract Data
| 16 | Contractor to construct the works
| 17 | Works completed by the Intended Completion Date
| 18 | Approval of the Contractor's Temporary Works
| 19 | Safety
| 20 | Discoveries
| 21 | Possessions of the Site | SMALL TOWNS WSP - 5/8
| 22 | Access to the Site
| 23 | Instructions
| 24 | Disputes
| 25 | Procedure for Disputes
| 26 | Replacement of Adjudicator
| B. | TIME CONTROL
| 27 | Program
| 28 | Extension of the Intended Completion Date
| 29 | Acceleration
| 30 | Delays Ordered by the Engineer
| 31 | Management Meetings
| 32 | Early Warnings
| C. | QUALITY CONTROL
| 33 | Identifying Defects
| 34 | Test
| 35 | Correction of Defects
| 36 | Uncorrected Defects after Completeion Date
| D. | COST CONTROL
| 37 | Bills of Quantities
| 38 | Changes in Quantities
| 39 | Variations
| 40 | Payments for variations
| 41 | Cash flow Certificates
| 42 | Payment Certificates
| 43 | Payments
| 44 | Compensation Events
| 45 | Fax
| 46 | Currencies
| 47 | Price Adjustments
| 48 | Retention
| 49 | Liquidated Damages
| 50 | Bonus
| 51 | Advance Payment
| 52 | Securities
| 53 | Day-works
| 54 | Cost of Repairs
| E. | FINISHING THE CONTRACT
| 55 | Completion
| 56 | Taking Over
| 57 | Final Acount
| 58 | Operating and Maintenance Manuals
| 59 | Termination
| 60 | Payment upon Termination
| 61 | Property | SMALL TOWNS WSP - 6/8
| 62 | Frustration
U. | EXISTING SERVICES
The contractor shall ascertain from the relevant authorities and by site investigations, the exact location of existing
services including telephone, electricity, water supply, sewer line and stormwater drainage. He shall make
whatever provison the authority concerned or the Engineer may deem necessary for the proper protection of
such services.
Any damage or disturbance of such services shall be reported to the relevant authority and to the Engineer and
shall be made good to their satisfaction at the contractor's expense.
V. | MAINTENANCE OF PUBLIC AND PRIVATE ROADS
The contractor is to allow for maintaining all public and private roads in the vicinity of the site that are used during
the execution of the contract and shall pay for or make good any damages caused thereon.
W. | EXISTING PROPERTY
The contractor shall take every precaution to avoid damage to any existing property including buildings,
equipment, furnishings and finishings, roads, cables, drains and other services in the vicinity and will be held
responsible for all damages arising from the execution of his contract to the aforementioned and he shall make
good all such damage where directed at his expense to the satisfaction of the Engineer.
X. | SIGN BOARD
The contractor shall make and erect a signboard in accordance with the details provided by the Engineer
to display the name of the Project, Employer's name and names of the Engineer. No sub-contractors' names
will be allowed on this board without the approval of the Engineer
Y. | REMOVING RUBBISH AND CLEARING
The contractor must allow for removing and clearing away any surplus excavated materials, rubbish, unused
materials and plant during and at the completion of the work and shall leave the whole of the site and works
in a clean and tidy state to the satisfaction of the Engineer including clearing away and making good all traces of
temporary access roads, offices sheds, camps, e.t.c.
Particular care shall be taken to leave clean all floors, windows and doors and to remove all paint and cement
stains, clean down external faces, wash off stains to faced work, flush out plumbing installations and drain runs.
The contractor is to find his own tip/dump and shall pay all charges in connection therewith.
Z. | APPRENTICESHIP
The contractor must allow for a provisional sum for an apprenticeship programme whereby a local artisan
participates in the construction works and its this artisan that shall later assist the scheme operator in the operation
and maintenance of the Water supply scheme.
SMALL TOWNS WSP - 7/8
Z-1 | AS-BUILT DRAWINGS
The contractor shall produce detailed As-Built Drawings of all the executed by him before payement of the last
sum of Retention Money and the drawings must be approved by the Engineer
The amount to be withheld for failing to produce "As Built" drawings and other documents by the date required
shall be as per the Particular Conditions of the Contract
The date by which "As Built" drawings and other documents are required is for works after completion.
AA. | GENERAL MATTERS
The contractor shall make allowance here or in his rates to cover his site costs and all general overheads.
He shall make allowance for use of or compliance to the preliminary items stated hereunder for proper
execution of the contract
In addition, maintaining temporary works, adapting, clearing away and making good shall be deemed to
be included with the items.
Also notices and fees to Local Authorities and public undertakings related to any of these preliminary items
shall be deemed to be included:
a) Plant, tools and vehicles
b) Scaffolding, hoists and working platforms
c) Site administration and security
d) Transport for work people
e) Protecting the works from inclement weather and any other damages
f) Water for the Works
g) Lighting and power for the works
h) Temporary accomodation for use of the contractor, the sub-contractors, Engineers, Site agent and for site
meetings equipped with desks, chairs, drawing boards and electric lighting
i) Traffic regulations
j) Temporary telephone for use of the contractor
k) Safety health and welfare of work-people
l) Avoidance of noise, pollution or public nuisance and maintenance of all statutory obligations
m) Prevention of tresspass on, distrurbance or nuisance to occupants of adjoining properties
n) Provision of programme and progress charts
o) Protection hoarding on site with lockable gates
SMALL TOWNS WSP - 8/8

## FLYSHT-GS
GRAND SUMMARY

## Grand Summary
INTEGRATED WATER MANAGEMENT AND DEVELOPMENT PROJECT
CONSTRUCTION OF TIRINYI, KIBUKU, KADAMA AND BUDAKA WATER SUPPLY AND SANITATION SYSTEM - LOT 1
Engineer's Estimate
Grand Summary
Bill No | Description | ADJUSTED
Cost (UGX)
BILL 1 | PRELIMINARIES AND GENERAL
1.1 | Preliminaries and General | 258500000
1.2 | Day Works Schedule | 0
BILL 2 | Transmission Mains for Four small towns
2.1 | Tranmission Main for Budaka, Kadama, Kibuku and Tirinyi | 0
2.2 | Budaka Pump Station | 0
BILL 3 | Storage Reservoirs for Four Small Towns
3.1 | Kadama Reservoir | 0
3.2 | Budaka Reservoir | 0
3.3 | Kibuku Reservoir | 0
3.4 | Tirinyi Reservoir | 0
BILL 4 | Distribution System for Four Small Towns
4.1 | Distribution System for Kadama | 0
4.2 | Distribution System for Kibuku | 0
4.3 | Distribution System for Tirinyi | 0
4.4 | Distribution System for Budaka | 0
BILL 5 | Intensification Network | 0
BILL 6 | Public Toilets
6.1 | 2 No. Ablution Blocks (Kadama and Budaka) | 0
| Sub-Total 1 | 258500000
| Allow for 10% contingency | 25850000
| Sub-Total 2 | 284350000
| 18% VAT | Deemed Paid
| GRAND TOTAL | 284350000

## P&G, DAY WORKS - FLY SHEET
PRELIMINARIES ITEMS, DAY WORKS AND EQUIPMENT SCHEDULE

## PRELIMINARY ITEMS
INTEGRATED WATER MANAGEMENT AND DEVELOPMENT PROJECT
CONSTRUCTION OF TIRINYI, KIBUKU, KADAMA AND BUDAKA WATER SUPPLY AND SANITATION SYSTEM - LOT 1
BILL No: | Bill No. 1-1
DESCRIPTION: GENERAL ITEMS
ITEM NO. | ITEM DESCRIPTION | UNIT | QUANTITY | RATE | AMOUNT
|  |  |  | UGX | UGX
Contractual Requirements
A110.1 | Performance security | sum | 1 |  | 0
A110.2 | Advance payment guarantee | sum | 1 |  | 0
A120 | Insurance of works covering all installations during and up to 28 days after the end of the defects liability period | sum | 1 |  | 0
A130 | Third party insurance | sum | 1 |  | 0
A140 | Insurance of Contractors Equipment | sum | 1 |  | 0
A150 | Insurance cover for workers | sum | 1 |  | 0
A150 | Complying with other conditions of the Contract | sum | 1 |  | 0
Specified Requirements
Site Offices and Housing
A211.1 | Establishment and removal of offices for the Engineer's staff (1no.) | sum | 1 |  | 0
A211.2 | Provision of rented office accommodation for the Engineer's staff before establishment of site offices (1no.) | months | 3 |  | 0
A211.3 | Maintenance of offices for the Engineer's staff including provision and payment of utility services (1no.) | months | 15 |  | 0
A211.4 | Allow for Provision of rented (2No. units), 2 bedroomed residential accommodation to the Engineers approval for the Engineer's and his/her staff as per Article No. 10 of the Technical specification. | month | 15 |  | 0
A211.5 | Allow for Provision of rented (3No. units), 1 bedroomed residential accommodation to the Engineers approval for the Engineer's and his/her staff as per Article No. 10 of the Technical specification.. | month | 15 |  | 0
A211.6 | Allow for Maintenance of housing accommodation for the Engineer's staff (05 No. Units) including provision and payment of utility services | month | 15 |  | 0
A221.1 | Services for the Engineer's staff
A221.2 | Transport Vehicles (As Per Article 10.13 of the Technical Specifications)
A221.3 | Provision of New Station Wagon transport vehicle complete with full registration and licensing. | nr | 1 |  | 0
A221.5 | Allow for Maintenance of Station Wagon (1No.) - running costs | km | 100000 |  | 0
A221.6 | Provision of New Double Cabin Pick-up transport vehicle | nr | 2 |  | 0
A221.7 | Double Cabin Pick-up transport vehicle (2No.) - running cost | km | 200000 |  | 0
A223.0 | Equipment for use by the Engineer's staff (As Per Article 10.15 of the Technical Specifications)
A223.1 | Provision of office furniture & equipment for the Engineer as specified (1no. Offices) | Sum | 1 |  | 0
A223.2 | Allow for Maintenance of office furniture & equipment for the Engineer (1no. Offices) | month | 15 |  | 0
A223.3 | Provision of furniture & equipment for the Engineer's residences as specified (5no. Residences) | Sum | 1 |  | 0
A223.4 | Allow for Maintenance of furniture & equipment for the Engineer' residence as specified (5no. Residences) | month | 15 |  | 0
A223.5 | Allow for Provision of Laboratory equipment for use by the Engineer as specified | Sum | 1 |  | 0
A223.6 | Allow Provision of surveying equipment for use by the Engineer as specified | Sum | 1 |  | 0
A223.7 | Allow for maintenance of surveying equipment for use by the Engineer | month | 15 |  | 0
A235.8 | Allow for Provision of office stationery & office consumables for use in the Engineer's office | month | 15 |  | 0
|  |  |  | Carried to Collection | 0
A236 | Allow for Attendance upon Engineer's Staff, 3 no's of Drivers | month | 15 |  | 0
A237 | Allow for Attendance upon Engineer's Staff, 6 no's of unskilled Labour | month | 15 |  | 0
A238 | Allow for Attendance upon Engineer's Staff, 2 no's of Engineering Technicians | month | 15 |  | 0
A260 | Testing works
Testing of Materials - Field/Factory
0
A260.1 | Concrete works test cubes | No. | 60 |  | 0
A260.2 | Pressure testing and sterilisation of water mains as per specifications: nominal diameter not exceeding 600 mm; maximum test pressure not exceeding twice the pipe's pressure rating. | km | 128.4 |  | 0
A260.3 | Water tightness tests for all , retaining structures and reservoirs (4no.) | Sum | 1 |  | 0
A279.1 | Test running of water supply system, inclusive of full operations of the water supply system for 30 consecutive days, preparation of daily reports on the operations that comprise of the amount of water pumped, quantity of chemicals utilised, hours of pumping, energy consumed, at least 6No off site detailed water quality tests etc as directed by the Engineer. These shall form part of the operation and maintenance manual and As-Built drawings that shall be submitted to the Employer. Training Operator's staff in basic operation and maintenance procedures of all plant and equipment supplied as per the technical specifications and to the Engineer's approval shall form part of this activity | Sum | 1 |  | 0
Temporary Works
A279.2 | Establishment & removal of site sign-boards | nr | 4 |  | 0
A420.1 | Maintenance of site sign-boards (4no.) until the issue of the Taking-over Certificate | month | 15 |  | 0
A420.2 | Provision for work in water affected areas, including dewatering of sites and work areas, all temporary works, protection, access, etc to ensure the works are completed as specified; include removal of facilities. | Sum | 1 |  | 0
Provisional Sums
A420.3 | Location and/or alteration of existing services eg. railway line, power lines, water lines, telecommunication lines, data lines, sewer lines, drains, and other services and infrastructure that could be affected by the works paid to the relevant authorities by the contractor | Sum | 1 | 50000000 | 50000000
A420.4 | Budaka Power Supply Booster Station - Supply and installation of Transformer 50kVA by UMEME, incl opening of account in client's name, power extension of MV line approximately 400 m | Sum | 1 | 60000000 | 60000000
A420.5 | Allow for Employer's part fees, Expenses and Associated costs of the DAAB | Sum | 1 | 125000000 | 125000000
A420.6 | Allow for a percentage charge on the provisional sum to cover contractor's overhead costs incurred in facilitating payment of provisional sums. | % | 10% | 235000000 | 23500000
|  |  |  | Carried to Collection | 258500000
Environmental, Social, Health and Safety Activities
| Environmental Activities |  |  |  | 0
A420.7 | Preparation of Campsite project brief and Contractor’s ESMP for NEMA approval | sum | 1 |  | 0
A420.8 | Approvals for auxillary works and burrow pits e.g. sand, marrum, clay, aggregates, hardcore. (All from recognised sources) | sum | 1 |  | 0
A420.9 | Compensatory tree planting in areas where trees are cut down as a result of project works (along the water transmission main, WTP and reservoir sites) | nr | 50 |  | 0
A420.10 | Implementation of Solid waste management plans on construction sites (i.e. provision of material storage containers, transportation and disposal) | sum | 1 |  | 0
A420.11 | Water testing of samples from the water abstraction points (results of water quality analysis) - to keep track of the water quality during construction | nr | 15 |  | 0
A420.12 | Disposal of contaminated soil | Sum | 1 |  | 0
OCCUPATIONAL HEALTH AND SAFETY ACTIVITIES
A420.13 | Vehicle repairs & use of standard fuel lubricants - done monthly for at least 15months | sum | 1 |  | 0
A420.14 | Sprinkling of water on active sites to prevent dust | sum | 1 |  | 0
A420.15 | Purchase PPEs (e.g. nose masks, ear muffs, gum boots, heavy duty gloves, reflector jackets etc.) for the expected number of workers on site | sum | 1 |  | 0
A420.16 | Installation of noise measuring equipment | nr | 2 |  | 0
A420.17 | Store and dispose of hazardous wastes and raw material (e.g. Fuel or chemicals) - storage of hydrocarbons (disposal charge per quarter) | nr | 6 |  | 0
A420.18 | Confine access to restricted work sites (including hoarding, hiring of security guards) | sum | 1 |  | 0
A420.19 | Design, print and installation of appropriate signage and IEC materials (inclusive of HIV)- 100 posters and 20 signage | sum | 1 |  | 0
A420.20 | Proper drainage of waste water from the batching plant including general construction area | sum | 1 |  | 0
A420.21 | Preparation, approval and implementation of the Traffic Management Plan (TMP) | sum | 1 |  | 0
A420.22 | Preparation, approval of Fire Management Plan | sum | 1 |  | 0
A420.23 | Purchase of Fire extiquishers | nr | 10 |  | 0
A420.24 | Training of workers on fire management and use of Fire extiquishers | sum | 1 |  | 0
A420.25 | Installation of a fully equipped first aid room | nr | 1 |  | 0
A420.26 | Hire of a trained Nurses | nr | 1 |  | 0
A420.27 | Signing of an MOU with a referral hospital to provide ambulance services and handling severe cases /emergencies | sum | 1 |  | 0
A420.28 | Testing and training of workers on HIV/AIDS through out the 15 months period | sum | 1 |  | 0
A420.29 | Purchase of high quality condoms for workers to cover 15 months period | sum | 1 |  | 0
A420.30 | Construction of toilet facilities for workers (include bathrooms and cleaning implements) | nr | 2 |  | 0
A420.31 | Purchase and maintenance of drinking water dispensers for all active sites | sum | 1 |  | 0
A420.32 | Installation and maintenance of hand washing facilities with soap and water (5no.) at different work stations | sum | 1 |  | 0
|  |  |  | Carried to Collection | 0
A421 | SOCIAL ACTIVITIES
A421.1 | Work place registered with MoGLSD | sum | 1 |  | 0
A421.2 | Issuance of employment IDs to all the workers | sum | 1 |  | 0
A421.3 | Provision of suggesion box at the camp site | sum | 1 |  | 0
A421.4 | Sexual harrasment policy put in place at the construction site | sum | 1 |  | 0
A421.5 | Child labour and abuse policy to control use of child labour and abuse of children put in place and disemination and awareness of the policy (Seminars-5no. , Posters 100no.) | sum | 1 |  | 0
A421.6 | Put in place workers' and community complaints register and mechanism of addressing them | sum | 1 |  | 0
A421.7 | Sensitize the workers on gender maintreaming (Seminars-5no., Posters 100no.) | sum | 1 |  | 0
A421.8 | Put in place and maintain accidents log on site and sensitise workers on accident prevention (Seminars-5no., Posters & Signage 100no.) | sum | 1 |  | 0
A421.9 | Provide for daily tool box meetings to last not more than 15 minutes for all site workers, safety officers and supervisors. | sum | 1 |  | 0
A421.10 | COVID-19 AWARENESS creation amongst workers (Seminars-5no., Posters 100no.) | Sum | 1 |  | 0
A422 | GENERAL
A422.1 | Preparation and dissemination of Monthly progress reports | month | 15 |  | 0
A422.2 | Decommissioning plan | sum | 1 |  | 0
| MISCELLANEOUS |  |  |  | 0
7K732a | Prepare operation and maintenance manuals as per specifications and to the Engineer's approval | Sum | 1 |  | 0
7K732b | Prepare ''as-built'' or record drawings as per specifications and to Engineer's approval | Sum | 1 |  | 0
|  |  |  | Carried to Collection | 0
Method - Related Charges
A450a | Provision, establishment and removal of all Contractor's facitilites, services, plant, etc. as per CESMM3 Class A Division 3.1. - 3.4. and all other Fixed Charged Items that the Contractor finds necessary to execute the works. | Sum | 1 |  | 0
A450b | Maintainance of all Contractor's facitilites, services, plant, etc. as per CESMM3 Class A Division 3.1. - 3.4. and all other Time-Related Items that the Contractor finds. | Sum | 1 |  | 0
A450c | All Temporary Works as per CESMM3 Class Division 3.5 & 3.6 that are necessary to execute the works as per the tender documents (Fixed Charges). | Sum | 1 |  | 0
A450d | All Temporary Works as per CESMM3 Class Division 3.5 & 3.6 that are necessary to execute the works as per the tender documents (Time-Related Charges). | Sum | 1 |  | 0
A450e | All supervision and labour necessary to execute the works. | Months | 15 |  | 0
|  |  |  | Carried to Collection | 0
COLLECTION
| Collection, Page SMALL TOWNS WSP G-1/1 |  |  |  | 0
| Collection, Page SMALL TOWNS WSP G-1/2 |  |  |  | 258500000
| Collection, Page SMALL TOWNS WSP G-1/3 |  |  |  | 0
| Collection, Page SMALL TOWNS WSP G-1/4 |  |  |  | 0
| Collection, Page SMALL TOWNS WSP G-1/5 |  |  |  | 0
|  |  |  | Carried to Summary | 258500000

## Dayworks Schdl
INTEGRATED WATER MANAGEMENT AND DEVELOPMENT PROJECT
CONSTRUCTION OF TIRINYI, KIBUKU, KADAMA AND BUDAKA WATER SUPPLY AND SANITATION SYSTEM - LOT 1
BILL No: | Bill No. 1-2
DESCRIPTION: DAY WORKS
ITEM No. | D E S C R I P T I O N | UNIT | QUANTITY | RATE (UGX) | AMOUNT (UGX)
A | Labour
A.1 | Unskilled Labour | hr | 750 |  | 0
A.2 | Skilled Labour | hr | 450 |  | 0
A.3 | Artisans | hr | 450 |  | 0
A.4 | Technicians | hr | 600 |  | 0
A.5 | Laborartory Technicians | hr | 225 |  | 0
Sub total 1 |  |  |  |  | 0
B | Materials
B.1 | Building sand | m3 | 50 |  | 0
B.2 | Aggregates | m3 | 50 |  | 0
B.3 | Ordinary Portland Cement | t | 10 |  | 0
B.4 | Steel Reinforcement | t | 5 |  | 0
B.5 | Grade C25/20 concrete | m3 | 12.5 |  | 0
B.6 | Grade C15/20 concrete | m3 | 15 |  | 0
B.7 | Murram | m3 | 50 |  | 0
B.8 | Concrete Blocks for Building, 230 mm thick | m2 | 37.5 |  | 0
B.9 | Concrete Blocks for Building, 150 mm thick | m2 | 50 |  | 0
B.10 | Hardcore | m3 | 15 |  | 0
Sub total 2 |  |  |  |  | 0
C | Labour
C.1 | Tipper Lorry - 10 Ton | hr | 50 |  | 0
C.2 | 4WD Pickup Truck | hr | 75 |  | 0
C.3 | Hydraulic Excavator 0.5 m3 bucket | hr | 150 |  | 0
C.4 | Concrete Mixer Type 5/ 3.5 | hr | 65 |  | 0
C.5 | Compressor (6m3/min) | hr | 250 |  | 0
C.6 | De-watering pump | hr | 60 |  | 0
C.7 | Mobile Electricity Generator Set 20 KVA | hr | 150 |  | 0
C.8 | Electric Arc welding & cutting equipment (concrete, steel) | hr | 325 |  | 0
C.9 | Bar bending machine, hand operated | hr | 55 |  | 0
C.10 | 5 m3 Water Tanker with Pump | hr | 200 |  | 0
C.11 | Digger, Loader | hr | 75 |  | 0
Sub total 3 |  |  |  |  | 0
GRAND TOTAL - 1+2+3 |  |  |  |  | 0

## TRANSMISSION - FLY SHEET
TRANSMISSION MAINS

## 2.1 Trs Main Mbale-Tirinyi Line
INTEGRATED WATER MANAGEMENT AND DEVELOPMENT PROJECT
CONSTRUCTION OF TIRINYI, KIBUKU, KADAMA AND BUDAKA WATER SUPPLY AND SANITATION SYSTEM - LOT 1
BILL No: | Bill No. 2-1
DESCRIPTION: Transmission Mains for Budaka, Kadama, Kibuku and Tirinyi
ITEM No. | D E S C R I P T I O N | UNIT | QUANTITY | RATE (UGX) | AMOUNT
(UGX)
Preamble:
The works under this bill are covered under Part 1 of the Particular Specifications. The relevant drawings are the DRAWING IWMDP/MBA/3-P-001 series (including references made there-in to other drawings)
3D | Demolition and Site Clearance
3D21 | Removal of trees with girth 500 mm - 1 m, incl. removal of stump and disposal | nr | 66 |  | 0
3D22 | Removal of trees with girth 1 m - 2 m, incl. removal of stump and disposal | nr | 30 |  | 0
3E | Earthworks
3E73 | Geotextiles, woven, for drainage application | m2 | 135 |  | 0
3I | Pipework
3I2 | Ductile Iron Pipes
3I21 | Ductile iron pipes with cement mortar lining, all to DIN EN 545, DN 300 PN 16, spigot and socket, per depth category:
| Above Ground, on pedestals |  | 2478 |  | 0
3I3 | uPVC Pipes
3I32 | uPVC pressure pipe to DIN 8062 Class SDR 21 (PN10), OD 315 mm, per depth category:
3I321 | Laid in trench to the following depth not exceeding 1.5 m | m | 22499.4 |  | 0
3I322 | Laid in trench to the following depth : 1.5 m - 2.0 m | m | 1189.65 |  | 0
0
3I321.1 | Provide alternative rate for GRP OD315 PN10 pipe
3I51c | uPVC pressure pipe to DIN 8062 Class SDR 21 (PN10), OD 280 mm, per depth category:
3I512c | Laid in trench to the following depth not exceeding 1.5 m | m | 9248.4 |  | 0
3I513c | Laid in trench to the following depth : 1.5 m - 2.0 m | m | 1185.45 |  | 0
3I512.1c | Provide alternative rate for GRP OD280 PN10 pipe
TOTAL CARRIED FORWARD TO BILL COLLECTION SHEET |  |  |  |  | 0
3I51c | uPVC pressure pipe to DIN 8062 Class SDR 21 (PN10), OD 200 mm, per depth category:
3I512c | Laid in trench to the following depth not exceeding 1.5 m | m | 12327 |  | 0
3I513c | Laid in trench to the following depth : 1.5 m - 2.0 m | m | 1013.25 |  | 0
3I52 | uPVC pressure pipe to DIN 8062 Class SDR 14 (PN10), OD 160 mm, per depth category:
3I522 | Laid in trench to the following depth not exceeding 1.5 m | m | 9363.9 |  | 0
3I523 | Laid in trench to the following depth : 1.5 m - 2.0 m | m | 821.1 |  | 0
3J | Pipework - Fittings and Valves
3J31 | Ductile Iron Bends
Ductile Iron Bends, to EN 12842, socketed on both sides, PN16, for OD 160 uPVC pipeline, epoxy coated on both sides, per angle category:
3J311a | 11.25° Deflection | nr | 3 |  | 0
3J311b | 22.5° Deflection | nr | 3 |  | 0
3J311c | 45° Deflection | nr | 1 |  | 0
Ductile Iron Bends, to EN 12842, socketed on both sides, PN16, for OD 200 uPVC pipeline, epoxy coated on both sides, per angle category:
3J312a | 11.25° Deflection | nr | 1 |  | 0
Ductile Iron Bends with cement mortar lining, to DIN EN 545, Socketed on both sides, PN16, 0D 280 uPVC, per angle category:
3J312b | 11.25° Deflection | nr | 10 |  | 0
3J312c | 22.5° Deflection | nr | 2 |  | 0
Ductile Iron Bends with cement mortar lining, to DIN EN 545, Socketed on both sides, PN16, OD 315 uPVC, per angle category:
3J313a | 11.25° Deflection | nr | 3 |  | 0
3J313b | 22.5° Deflection | nr | 4 |  | 0
3J313c | 45° Deflection | nr | 4 |  | 0
3J313d | 90° Deflection | nr | 2 |  | 0
3J33 | Tapers
3J332 | Ductile Iron Reducer for uPVC pipes, to EN 12842, Socketed on both sides, epoxy coated, PN16, OD 280 to OD 200 | nr | 1 |  | 0
3J333 | Ductile Iron Taper with cement mortar lining, to DIN EN 545, Socketed on both sides, PN16, DN 300 to OD 315 | nr | 8 |  | 0
3J333 | Ductile Iron Taper with cement mortar lining, to DIN EN 545, Socketed on both sides, PN16, DN 400 to OD 315 | nr | 1 |  | 0
3J333 | Ductile Iron Reducer for uPVC pipes, to EN 12842, Socketed on both sides, epoxy coated, PN16, OD 250 to OD 200 | nr | 1 |  | 0
3J333 | Ductile Iron Reducer for uPVC pipes, to EN 12842, Socketed on both sides, epoxy coated, PN16, OD 200 to OD 160 | nr | 1 |  | 0
TOTAL CARRIED FORWARD TO BILL COLLECTION SHEET |  |  |  |  | 0
3J35 | Adaptors
3J351 | DN 200 Ductile Iron Blank Flange | nr | 1 |  | 0
3J81 | Gate Valves
3J811a | DN 80 mm Gate Valve, PN 16, as per item 7 on drawing nr IWMDP/MBA/1-D-013 | nr | 9 |  | 0
3J811b | DN 100 mm Gate Valve, PN 16, as per item 5 on drawing nr IWMDP/MBA/1-D-012 | nr | 5 |  | 0
3J811c | DN 150 mm Gate Valve, PN 16, as per item 4 on drawing nr IWMDP/MBA/1-D-013 | nr | 4 |  | 0
3J811d | DN 150 mm Gate Valve, PN 16, as per item 6 on drawing nr IWMDP/MBA/1-D-017 | nr | 1 |  | 0
3J811e | DN 150 mm Gate Valve, PN 16, as per item 4 on drawing nr IWMDP/MBA/3-D-005 | nr | 2 |  | 0
3J811f | DN 200 mm Gate Valve, PN 16, as per item 4 on drawing nr IWMDP/MBA/1-D-013 | nr | 2 |  | 0
3J811g | DN 200 mm Gate Valve, PN 16, as per item 4 on drawing nr IWMDP/MBA/3-D-004 | nr | 2 |  | 0
3J811h | DN 200 mm Gate Valve, PN 16, as per item 4 on drawing nr IWMDP/MBA/1-D-017 | nr | 1 |  | 0
3J811i | DN 200 mm Gate Valve, PN 16, as per item 6 on drawing nr IWMDP/MBA/1-D-018 | nr | 1 |  | 0
3J83 | Non-Return Valves
3J831 | DN 150 mm Non-Return Valve, PN 16, as per item 3 on drawing nr IWMDP/MBA/3-D-005 | nr | 2 |  | 0
3J84 | Butterfly Valves
3J842 | DN 300 mm Butterfly Valve, PN 16, as per item 4 on drawing nr IWMDP/MBA/1-D-012 | nr | 5 |  | 0
3J843 | DN 400 mm Butterfly Valve, PN 16, as per item 6 on drawing nr IWMDP/MBA/1-D-018 | nr |  |  | 0
3J86 | Air Valves
3J861a | DN 50 mm Air Valve, PN 16, as per item 5 on drawing nr IWMDP/MBA/1-D-011, incl. a Gate Valve as per item 4 on drawing nr IWMDP/MBA/1-D-011 | nr | 42 |  | 0
3J861b | DN 50 mm Air Valve, PN 16, as per item 5 on drawing nr IWMDP/MBA/1-D-010, incl. a Gate Valve as per item 4 on drawing nr IWMDP/MBA/1-D-010 | nr | 42 |  | 0
TOTAL CARRIED FORWARD TO BILL COLLECTION SHEET |  |  |  |  | 0
3J89 | Miscellaneous Fittings
3J891 | Set of Fittings (1 T-Piece (item 1), 3 Flange Adaptors (item 2 & 3) and 1 DN 80 Gate Valve(item 4)) for Wash-Out as per drawing nr IWMDP/MBA/1-D-014, PN 16, incl. excavation and backfill, for diameter of main pipeline:
3J891a | OD 160 uPVC Pipe, depth not exceeding 2.0 m | nr | 6 |  | 0
3J891b | OD 200 uPVC Pipe, depth not exceeding 2.0 m | nr | 1 |  | 0
3J892 | Set of Fittings (1 T-Piece (item 1), 3 Flange Adaptors (item 2 & 3) and 1 DN 100 Gate Valve(item 4)) for Wash-Out as per drawing nr IWMDP/MBA/1-D-015, PN 16, incl. excavation and backfill for diameter of main pipeline:
3J892a | OD 315 uPVC Pipe, depth not exceeding 2.0 m | nr | 8 |  | 0
3J892b | OD 280 uPVC Pipe, depth not exceeding 2.0 m | nr | 3 |  | 0
3J893 | Woltmann type water meter, DN 200, PN10, as per item 6 on drawing IWMDP/MBA/3-D-004 | nr | 1 |  | 0
3K | Pipework - Manholes and pipework ancillaries
3K232a | In situ concrete chamber for Water Meter as per drawing IWMDP/MBA/4-D-004, for OD 315 uPVC pipeline , incl. all fittings (except valve and water meter) and heavy duty access cover, depth 1.5 m to 2.0 m | nr | 1 |  | 0
3K232b | In situ concrete chamber for Connection as per drawing IWMDP/MBA/1-D-017, for DN 200 uPVC pipeline, incl. all fittings (except valve and water meter) and heavy duty access cover, depth 1.5 m to 2.0 m | nr | 1 |  | 0
3K232c | In situ concrete chamber for Connection to existing Transmission Main as per drawing IWMDP/MBA/3-D-005, for DN 160 uPVC pipeline, incl. all fittings (except valve and water meter) and heavy duty access cover, depth 1.5 m to 2.0 m | nr | 2 |  | 0
3K232d | In situ concrete chamber for Connection as per drawing IWMDP/MBA/1-D-018, forOD 280 uPVC Iron pipeline , incl. all fittings (except valve) and water meter, and heavy duty access cover, depth 1.5 m to 2.0 m | nr | 1 |  | 0
3K23e | In situ concrete chamber for Air Valve as per drawing nr IWMDP/MBA/1-D-011, for OD 160 uPVC pipeline, incl. all fittings (except air-valve) and heavy duty access cover, per depth class
3K231e | depth not exceeding 1.5 m | nr | 10 |  | 0
3K232e | depth 1.5 m to 2.0 m | nr | 20 |  | 0
3K233e | depth 2.0 m to 2.5 m | nr | 2 |  | 0
3K23f | In situ concrete chamber for branch as per drawing IMWDP/MBA/1-D-018, for DN 400/300 Ductile Iron pipeline , incl. all fittings (except valve) and heavy duty access cover, per depth class
3K231f | depth 1.5 m to 2.0 m | nr | 1 |  | 0
TOTAL CARRIED FORWARD TO BILL COLLECTION SHEET |  |  |  |  | 0
3K23f | In situ concrete chamber for Air Valve as per drawing nr IWMDP/MBA/1-D-011, for OD 200 uPVC pipeline, incl. all fittings (except air-valve) and heavy duty access cover, per depth class
3K231f | depth not exceeding 1.5 m | nr | 8 |  | 0
3K232f | depth 1.5 m to 2.0 m | nr | 4 |  | 0
3K233f | depth 2.0 m to 2.5 m | nr | 2 |  | 0
3K23g | In situ concrete chamber for Air Valve as per drawing nr IWMDP/MBA/1-D-010, for OD 280 uPVC pipeline, incl. all fittings (except air-valve) and heavy duty access cover, per depth class
3K231g | depth not exceeding 1.5 m | nr | 20 |  | 0
3K232g | depth 1.5 m to 2.0 m | nr | 10 |  | 0
3K233g | depth 2.0 m to 2.5 m | nr | 6 |  | 0
3K23h | In situ concrete chamber for Air Valve as per drawing nr IWMDP/MBA/1-D-010, for OD 315 uPVC, incl. all fittings (except air-valve) and heavy duty access cover, per depth class
3K232h | depth 1.5 m to 2.0 m | nr | 2 |  | 0
3K233h | depth 2.0 m to 2.5 m | nr | 1 |  | 0
3K23i | In situ concrete chamber for Wash-Out Chamber with Isolation Valve as per drawing nr IWMDP/MBA/1-D-013, for OD 160 uPVC pipe, incl. all fittings (except valve) and heavy duty access cover, per depth class
3K231i | depth not exceeding 1.5 m | nr | 1 |  | 0
3K232i | depth 1.5 m to 2.0 m | nr | 2 |  | 0
3K233i | depth 2.0 m to 2.5 m | nr | 1 |  | 0
3K23j | In situ concrete chamber for Wash-Out Chamber with Isolation Valve as per drawing nr IWMDP/MBA/1-D-013, for OD 200 uPVC pipe, incl. all fittings (except valve) and heavy duty access cover, per depth class
3K232j | depth 1.5 m to 2.0 m | nr | 1 |  | 0
3K233j | depth 2.0 m to 2.5 m | nr | 1 |  | 0
3K23k | In situ concrete chamber for Wash-Out Chamber with Isolation Valve as per drawing nr IWMDP/MBA/1-D-012, for OD 280 uPVC, incl. all fittings (except valve) and heavy duty access cover, per depth class
3K232k | depth 1.5 m to 2.0 m | nr | 2 |  | 0
3K233k | depth 2.0 m to 2.5 m | nr | 2 |  | 0
3K234k | depth 2.5 m to 3.0 m | nr | 1 |  | 0
3K47 | Vee Section ditches, with stone pitching , incl. provision of durable stones, per cross-sectional area:
3K471 | cross-sectional area not exceeding 0.25 m2 | m | 150 |  | 0
3K472 | cross-sectional area 0.25 m2 to 0.5 m2 | m | 75 |  | 0
TOTAL CARRIED FORWARD TO BILL COLLECTION SHEET |  |  |  |  | 0
3K6 | Crossings
River, stream or canal crossing, for pipe bore not exceeding 300 mm, per width category
3K611 | width 1 to 3 m | nr | 4 |  | 0
3K621 | width 3 to 10 m | nr | 7 |  | 0
3K631 | width 10 to 20 m | nr | 2 |  | 0
3K64 | Hedge crossing, per pipe bore category:
3K641 | Pipe bore not exceeding 300 mm | nr | 35 |  | 0
3K642 | Pipe bore between 300 and 900 mm | nr | 1 |  | 0
3K65 | Fence crossing, per pipe bore category:
3K651 | Pipe bore not exceeding 300 mm | nr | 80 |  | 0
3K652 | Pipe bore between 300 and 900 mm | nr | 5 |  | 0
3K662 | Stormwater pipe or culvert crossing, per pipe bore category:
3K661 | Pipe bore not exceeding 300 mm | nr | 155 |  | 0
3K662 | Pipe bore between 300 and 900 mm | nr | 15 |  | 0
3K68 | Water main crossing, per pipe bore category:
3K681 | Pipe bore not exceeding 300 mm | nr | 47 |  | 0
3K682 | Pipe bore between 300 and 900 mm | nr | 15 |  | 0
3K69 | Electrical or telecom underground cable crossing, per pipe bore category:
3K691 | Pipe bore not exceeding 300 mm | nr | 5 |  | 0
3K692 | Pipe bore between 300 and 900 mm | nr | 7 |  | 0
3K7 | Reinstatement
3K731a | Breaking up, temporary and permanent reinstatement of asphalt roads. To include 50mm asphalt and all layer works, for pipe bore not exceeding 300 mm | m | 166 |  | 0
3K731b | Breaking up, temporary and permanent reinstatement of marram roads. To include and all layer works and importation of materials, for pipe bore not exceeding 300 mm | m | 820 |  | 0
3K731c | Breaking up, temporary and permanent reinstatement of concrete block pavement. To include and all layer works and concrete edge restraint and kerb stones, for pipe bore not exceeding 300 mm | m | 44 |  | 0
3K732a | Breaking up, temporary and permanent reinstatement of asphalt roads. To include 50mm asphalt and all layer works, for pipe bore 300 to 900 mm | m | 510 |  | 0
3K732b | Breaking up, temporary and permanent reinstatement of marram roads. To include and all layer works and importation of materials, for pipe bore 300 to 900 mm | m | 1100 |  | 0
TOTAL CARRIED FORWARD TO BILL COLLECTION SHEET |  |  |  |  | 0
3K732c | Breaking up, temporary and permanent reinstatement of concrete block pavement. To include and all layer works and concrete edge restraint and kerb stones, for pipe bore 300 to 900 mm | m | 125 |  | 0
3K82 | Marker posts as drawing IWMDP/MBA/1-D-007 | nr | 475 |  | 0
3K86 | Connection to existing OD 160 mm uPVC Borehole Transmission Mains in Tirinyi and Kibuku, chamber to be constructed at location (fittings, valves and chamber are measured separately) | nr | 2 |  | 0
3K87 | Concrete Outfall Structure, complete as per drawing IWMDP/MBA/1-D-009 | nr | 29 |  | 0
3K91 | New En-Route Water House Connection (PN16), supply of material only (saddle clamp, elbows, 5m HDPE connection pipe, PE adapters, ball valve and water meter) all as per drawing nr IWMDP/1-D-021, for following materials and diameters of main pipe and connection:
3K911a | uPVC OD 160 x 1/2" | nr | 30 |  | 0
3K911b | uPVC OD 160 x 3/4" | nr | 15 |  | 0
3K911c | uPVC OD 160 x 1" | nr | 5 |  | 0
3K911d | uPVC OD 250 x 1/2" | nr | 30 |  | 0
3K911e | uPVC OD 250 x 3/4" | nr | 15 |  | 0
3K911f | uPVC OD 250 x 1" | nr | 5 |  | 0
3K911g | uPVC OD 315 x 1/2" | nr | 30 |  | 0
3K911h | uPVC OD 315 x 3/4" | nr | 15 |  | 0
3K911i | uPVC OD 315 x 1" | nr | 5 |  | 0
3L | Pipework - Supports and Protection, Ancillaries to Laying and Excavation
3L111 | Excavation of rock and boulders in pipe trenches | m3 | 9950 |  | 0
3L118 | Excavation and disposal of unsuitable material other than rock and replacement with suitable selected granular material | m3 | 4980 |  | 0
3L121 | Excavation of rock and boulders in manholes and other chambers | m3 | 133 |  | 0
3L3 | Beds
3L31 | Sand Beds, from commercial source, per pipe bore category
3L311 | pipe bore not exceeding 200 mm | m | 400 |  | 0
3L312 | pipe bore 200 to 300 mm | m | 1750 |  | 0
3L313 | pipe bore 300 to 600 mm | m | 50 |  | 0
TOTAL CARRIED FORWARD TO BILL COLLECTION SHEET |  |  |  |  | 0
3L31 | Concrete Beds, per pipe bore category
3L341 | pipe bore not exceeding 200 mm | m | 200 |  | 0
3L342 | pipe bore 200 to 300 mm | m | 350 |  | 0
3L343 | pipe bore 300 to 600 mm | m | 30 |  | 0
3L5 | Surrounds
3L51 | Surrounds with Sand from commercial source, per pipe bore category
3L511 | pipe bore not exceeding 200 mm | m | 3900 |  | 0
3L512 | pipe bore 200 to 300 mm | m | 4250 |  | 0
3L513 | pipe bore 300 to 600 mm | m | 300 |  | 0
3L52 | Surrounds with selected excavated granular material, per pipe bore category
3L521 | pipe bore not exceeding 200 mm | m | 12500 |  | 0
3L522 | pipe bore 200 to 300 mm | m | 14500 |  | 0
3L523 | pipe bore 300 to 600 mm | m | 450 |  | 0
3L53 | Surrounds with imported granular material from other excavation, within 5 km, per pipe bore category
3L531 | pipe bore not exceeding 200 mm | m | 5500 |  | 0
3L532 | pipe bore 200 to 300 mm | m | 6500 |  | 0
3L533 | pipe bore 300 to 600 mm | m | 150 |  | 0
3L61 | Wrapping for buried steel pipes and Flanges with petroleum mastic and bitumen tape, per pipe category:
3L611 | Nominal bore of pipe not exceeding 200 mm | m | 35 |  | 0
3L613 | Nominal bore 300 mm - 600 mm | m | 5 |  | 0
3L71 | Concrete stools and thrust blocks for pipe bores not exceeding 200 mm, per volume class:
3L711 | Volume not exceeding 0.1 m3 | nr | 3 |  | 0
3L721 | Volume 0.1 to 0.2 m3 | nr | 3 |  | 0
3L731 | Volume 0.2 to 0.5 m3 | nr | 1 |  | 0
3L72 | Concrete stools and thrust blocks for pipe bores 200 to 300 mm, per volume class:
3L722 | Volume 0.1 to 0.2 m3 | nr | 10 |  | 0
3L732 | Volume 0.2 to 0.5 m3 | nr | 3 |  | 0
3L742 | Volume 0.5 to 1.0 m3 | nr | 1 |  | 0
TOTAL CARRIED FORWARD TO BILL COLLECTION SHEET |  |  |  |  | 0
3L73 | Concrete stools and thrust blocks for pipe bores 300 to 600 mm, per volume class:
3L733 | Volume 0.2 to 0.5 m3 | nr | 4 |  | 0
3L743 | Volume 0.5 to 1.0 m3 | nr | 1 |  | 0
3L753 | Volume 1.0 to 2.0 m3 | nr | 5 |  | 0
3L763 | Volume 2.0 to 4.0 m3 | nr | 5 |  | 0
3L8 | Concrete pipe supports for above ground installation of pipes with diameter between 200 and 300 mm, incl all material fixation of pipe, as per drawing IWMDP/MBA/1-D-005
3L812 | Height not exceeding 1 m | nr | 42 |  | 0
3L822 | Height 1 to 1.5 m | nr | 54 |  | 0
3L832 | Height 1.5 to 2 m | nr | 18 |  | 0
3L842 | Height 2 to 3 m | nr | 6 |  | 0
3X | Miscellaneous Work
3X42 | Reno Mattress of 1x3x0,3m, galvanized mesh of dia 3.4 mm, stone filling graded between 100 mm and 200 mm, incl. provision of all materials | nr | 45 |  | 0
3Z | Junction pipes
3Z1 | Plastic Pressure Pipes
3Z11 | uPVC pressure pipes to BS 3505, with flexible joints to BS 4346 all to PN 10, OD 315mm, laid in trench to the following depths
3Z11a | Depth not exceeding 1.5m | m | 20 |  | 0
TOTAL CARRIED FORWARD TO BILL COLLECTION SHEET |  |  |  |  | 0
PAGE NO.
| 1 |  |  |  | 0
| 2 |  |  |  | 0
| 3 |  |  |  | 0
| 4 |  |  |  | 0
| 5 |  |  |  | 0
| 6 |  |  |  | 0
| 7 |  |  |  | 0
| 8 |  |  |  | 0
| 9 |  |  |  | 0
TOTAL CARRIED TO GRAND SUMMARY |  |  |  |  | 0

## 2.2 BUDAKA PS
INTEGRATED WATER MANAGEMENT AND DEVELOPMENT PROJECT
CONSTRUCTION OF TIRINYI, KIBUKU, KADAMA AND BUDAKA WATER SUPPLY AND SANITATION SYSTEM - LOT 1
BILL No: | Bill No. 2.2
DESCRIPTION: Budaka Booster Station
ITEM No. | D E S C R I P T I O N | UNIT | QUANTITY | RATE (UGX) | AMOUNT
(UGX)
Preamble:
The works under this bill are covered under Part 2 of the Particular Specifications. The relevant drawings are the DRAWING IWMDP/MBA/11-F-003 series (including references made there-in to other drawings)
3E | Earthworks
3E32 | Excavation for foundations, incl. removal of topsoil and disposal of sur-plus material, per depth category
3E323 | Maximum depth 1.0 m | m3 | 12 |  | 0
3E522 | Preparation of excavated surfaces | m2 | 16 |  | 0
3E614 | Filling to structures with selected excavated material other than rock or topsoil | m3 | 4 |  | 0
3E634 | Selected granular fill under surface beds | m3 | 15 |  | 0
3E637 | Hardcore layer under surface beds including provision of material, thickness 200 mm | m2 | 14 |  | 0
3F | In Situ Concrete
3F134 | Provision of Concrete, Standard Mix, ST4 to Section 4 of BS5328:Part2, 20mm aggregate to BS882 | m3 | 5 |  | 0
3F256 | Provision of Concrete, C25 to BS 5328 with ordinary Portland cement to BS12, 20mm aggregate to BS882 | m3 | 2 |  | 0
3F511 | Placing of Mass Concrete, Blinding, thickness not exceeding 150 mm | m3 | 1 |  | 0
3F522 | Placing of Mass Concrete in bases, footings, pile caps and ground slabs, thickness not exceeding 150 mm | m3 | 4 |  | 0
3F528 | Placing of Mass Concrete in Pedestals | m3 | 1 |  | 0
3F652 | Placing of Reinforced Concrete in columns, cross-sectional area 0.03 - 0.1 m2 | m3 | 1 |  | 0
3F662 | Placing of Reinforced Concrete in beams, cross-sectional area 0.03 - 0.1 m2 | m3 | 1 |  | 0
3G | Concrete Ancillaries
3G243 | Formwork, fair finish, plane vertical, Width: 0.2 - 0.4 m | m2 | 4 |  | 0
3G281 | Formwork, fair finish, for ring beam height 220mm | m | 17 |  | 0
3G282 | Formwork, fair finish, for column, with cross-sectional area of 0.1 m2 | m | 2 |  | 0
3G53 | Reinforcement, deformed high yield steel bars to BS 4449, Nominal size: 10 mm | t | 0.2 |  | 0
3G812 | Finishing of top surfaces, steel trowel | m2 | 14 |  | 0
3G832a | Pipes of various diameters not exceeding 300 mm, trough walls (supply of pipes elsewhere) | nr | 2 |  | 0
3H | Precast Concrete
3H211 | Precast Concrete Lintels 1500 x 150 x 125 mm, with pre-stressed reinforcement | nr | 3 |  | 0
TOTAL CARRIED FORWARD TO BILL COLLECTION SHEET |  |  |  |  | 0
3I | Pipework
3I51a | uPVC pressure pipe to DIN 8062 Class SDR 21 (PN10), OD 280 mm, per depth category:
3I512a | Depth not exceeding 1.5 m | m | 37 |  | 0
3I513a | Depth: 1.5 m - 2.0 m | m | 10 |  | 0
3I512.1a | Provide alternative rate for GRP OD280 PN10 pipe
3J | Pipework - Fittings and Valves
3J31 | Bends in Pumping Station
3J311 | DN 100 Galvanized Mild Steel Bend as per item 20 on drawing no IWMDP/MBA/5-S-003 | nr | 3 |  | 0
3J312 | DN 300 Ductile Iron Bend as per item 5 on drawing no IWMDP/MBA/5-S-003 | nr | 1 |  | 0
3J32 | Junction and branches in Pumping Station
3J321a | DN 100 Galvanized Mild Steel Tee Piece as per item 22 on drawing no IWMDP/MBA/5-S-003 | nr | 1 |  | 0
3J321b | DN 100 Galvanized Mild Steel Tee Piece as per item 24 on drawing no IWMDP/MBA/5-S-003 | nr | 2 |  | 0
3J322 | DN 300 Ductile Iron Tee-Piece as per item 7 on drawing no IWMDP/MBA/5-S-003 | nr | 2 |  | 0
3J33 | Tapers in Pumping Station
3J331a | DN 100 Reducing Socket as per item 11 on drawing no IWMDP/MBA/5-S-003 | nr | 2 |  | 0
3J331b | DN 100 Reducing Bush as per item 18 on drawing no IWMDP/MBA/5-S-003 | nr | 2 |  | 0
3J35 | Adaptors in Pumping Station
3J351a | DN 50 Nipple as per item 17 on drawing no IWMDP/MBA/5-S-003 | nr | 2 |  | 0
3J351b | DN 100 Nipple as per item 10 on drawing no IWMDP/MBA/5-S-003 | nr | 2 |  | 0
3J351c | DN 100 Flange Adapter as per item 28 on drawing no IWMDP/MBA/5-S-003 | nr | 1 |  | 0
3J351d | DN 100 Flange as per item 9 on drawing no IWMDP/MBA/5-S-003 | nr | 4 |  | 0
3J352 | DN 300 Blank Flange as per item 14 on drawing no IWMDP/MBA/5-S-003 | nr | 1 |  | 0
TOTAL CARRIED FORWARD TO BILL COLLECTION SHEET |  |  |  |  | 0
3J38 | Straight Specials in Pumping Station
3J381a | DN 50 Steel Straight Special as per item 12 on drawing no IWMDP/MBA/5-S-003 | nr | 6 |  | 0
3J381b | DN 100 Steel Straight Special as per item 21 on drawing no IWMDP/MBA/5-S-003 | nr | 1 |  | 0
3J381c | DN 100 Steel Straight Special as per item 23 on drawing no IWMDP/MBA/5-S-003 | nr | 1 |  | 0
3J381d | DN 100 Steel Straight Special as per item 25 on drawing no IWMDP/MBA/5-S-003 | nr | 1 |  | 0
3J381e | DN 100 Steel Straight Special as per item 26 on drawing no IWMDP/MBA/5-S-003 | nr | 1 |  | 0
3J381f | DN 100 Steel Straight Special as per item 27 on drawing no IWMDP/MBA/5-S-003 | nr | 1 |  | 0
3J382a | DN 300 Ductile Iron Straight Special as per item 4 on drawing no IWMDP/MBA/5-S-003 | nr | 1 |  | 0
3J382b | DN 300 Ductile Iron Straight Special as per item 6 on drawing no IWMDP/MBA/5-S-003 | nr | 1 |  | 0
3J382c | DN 300 Ductile Iron Straight Special as per item 8 on drawing no IWMDP/MBA/5-S-003 | nr | 1 |  | 0
3J41 | Ductile Iron Bends for uPVC Pressure Pipes
3J411 | Ductile Iron Bends, to EN 12842, socketed on both sides, PN10, for OD 280 uPVC pipeline, epoxy coated on both sides, per angle category:
3J411a | 11.25° Deflection | nr | 2 |  | 0
3J411b | 22.5° Deflection | nr | 3 |  | 0
3J411c | 45° Deflection | nr | 1 |  | 0
3J411d | 90° Deflection | nr | 1 |  | 0
3J8 | Valves in Pumping Station
3J811a | DN 50 Gate Valve as per item 13 on drawing no IWMDP/MBA/5-S-003 | nr | 4 |  | 0
3J811b | DN 50 Gate Valve as per item 30 on drawing no IWMDP/MBA/5-S-003 | nr | 1 |  | 0
3J831 | DN 50 Non-Return Valve as per item 16 on drawing no IWMDP/MBA/5-S-003 | nr | 2 |  | 0
3J861a | DN 25 mm Air Valve (PN 16) as per item 5 on drawing nr IWMDP/MBA/1-D-022, incl. a Gate Valve as per item 4 on drawing nr IWMDP/MBA/1-D-022 | nr | 1 |  | 0
3J861 | DN 50 Air Valve as per item 31 on drawing no IWMDP/MBA/5-S-003 | nr | 1 |  | 0
3J892 | Set of Fittings (1 T-Piece (item 1), 3 Flange Adaptors (item 2 & 3) and 1 Gate Valve (item 4)) for Wash-Out as per drawing nr IWMDP/MBA/1-D-023, PN 16, incl supply and installation, excavation and backfilling, for OD 110 uPVC x OD 50 HDPE | nr | 1 |  | 0
TOTAL CARRIED FORWARD TO BILL COLLECTION SHEET |  |  |  |  | 0
3K | Pipework - Manholes and pipework ancillaries
3K231 | In situ concrete chamber for Air Valve as per drawing nr IWMDP/MBA/1-D-022, for OD 110 mm uPVC pipeline, incl. all fittings (except air-valve) and heavy duty access cover, depth not exceeding 1.5 m | nr | 1 |  | 0
3K6 | Crossings
River, stream or canal crossing, for pipe bore not exceeding 300 mm, per width category
3K611 | width 1 to 3 m | nr | 1 |  | 0
3K621 | width 3 to 10 m | nr | 1 |  | 0
3K651 | Fence crossing, with pipe bore not exceeding 300 mm | nr | 3 |  | 0
3K661 | Stormwater pipe or culvert crossing, with pipe bore not exceeding 300 mm | nr | 3 |  | 0
3K681 | Water main crossing, with pipe bore not exceeding 300 mm | nr | 5 |  | 0
3K691 | Electrical or telecom underground cable crossing, with pipe bore not exceeding 300 mm | nr | 2 |  | 0
3K7 | Reinstatement
3K731b | Breaking up, temporary and permanent reinstatement of marram roads. To include and all layer works and importation of materials, for pipe bore not exceeding 300 mm | m | 45 |  | 0
3K87 | Concrete Outfall Structure, complete as per drawing IWMDP/MBA/1-D-009 | nr | 1 |  | 0
3L | Pipework - Supports and Protection, Ancillaries to laying and excavation
3L111 | Excavation of rock and boulders in pipe trenches | m3 | 85 |  | 0
7L3 | Beds
7L311 | Sand Beds, from commercial source, with pipe bore not exceeding 200 mm | m | 10 |  | 0
7L341 | Concrete Beds, with pipe bore not exceeding 200 mm | m | 8 |  | 0
7L5 | Surrounds
7L511 | Surrounds with Sand from commercial source, with pipe bore not exceeding 200 mm | m | 95 |  | 0
7L521 | Surrounds with selected excavated granular material, with pipe bore not exceeding 200 mm | m | 225 |  | 0
7L531 | Surrounds with imported granular material from other excavation, within 5 km, with pipe bore not exceeding 200 mm | m | 180 |  | 0
TOTAL CARRIED FORWARD TO BILL COLLECTION SHEET |  |  |  |  | 0
3L6 | Wrapping for buried steel pipes and Flanges with petroleum mastic and bitumen tape, with following pipe bores:
3L611 | not exceeding 200 mm | m | 4 |  | 0
3L612 | pipe bore between 200 - 300 mm | m | 2 |  | 0
3L613 | pipe bore between 300 - 600 mm | m | 6 |  | 0
3L71 | Concrete stools and thrust blocks for pipe bores not exceeding 200 mm, per volume class:
3L711 | Volume not exceeding 0.1 m3 | nr | 3 |  | 0
3L721 | Volume 0.1 to 0.2 m3 | nr | 2 |  | 0
3L731 | Volume 0.2 to 0.5 m3 | nr | 2 |  | 0
3U | Brickwork, Blockwork and Masonry
3U511 | Dense concrete blockwork, jointed with ordinary 1:5 cement mortar, hoop irons every three courses, thickness 150 mm, plastered on both sides with 1:3 cement mortar | m2 | 48 |  | 0
3U582 | Damp Proof Course Layer in 150 mm Wall | m | 15 |  | 0
3W | Waterproofing
3W321 | Corrugated Iron Sheet Roofing as per drawing IWMDP/MBA/5-S-003, incl ridges | m2 | 22 |  | 0
3W421 | PE Foil for Damp Proof Layer under surface beds and on top of soak pit | m2 | 15 |  | 0
3W441 | Cement Mortar Screed on surface beds, cement: mortar ratio 1:3, thickness 40 mm | m2 | 15 |  | 0
5X | Miscellaneous Work
5X42 | Reno Mattress of 1x3x0,3m, galvanized mesh of dia 3.4 mm, stone filling graded between 100 mm and 200 mm, incl. provision of all materials | nr | 3 |  | 0
3Z | Simple Building Works incidental to Civil Engineering Works
3Z114 | Structural and carcassing timber for pitched roof, pre-treated and painted with three coats of emulsion paint, complete for Pump House as per drawing IWMDP/MBA/5-S-003 | nr | 1 |  | 0
3Z321 | Steel Window, with vermin proof mesh on inside face and frame, hot-dip galvanzied, 1.2 x 0.8 m | nr | 2 |  | 0
3Z323 | Steel door incl frame, hot-dip galvanized, incl ironmongery, 1.2 x 2.2 m, Double Door | nr | 1 |  | 0
TOTAL CARRIED FORWARD TO BILL COLLECTION SHEET |  |  |  |  | 0
3Z7 | Cabled building services
10Z711 | Cables laid or drawn in conduits
10Z711a | Cables NYCWY 4 x 16 mm2 | m | 130 |  | 0
10Z711b | Cables NYY-J 14 x 2.5 mm2 | m | 130 |  | 0
10Z711c | Cables NYCY 3x 1,5 mm2 | m | 20 |  | 0
10Z721 | 25mm uPVC Cable Conduits, incl fittings | m | 8 |  | 0
10Z76 | Earthing and Bonding
10Z761 | Earthing Wire (95 mm2 bare copper cable) | m | 10 |  | 0
10Z78 | Equipment and Fittings
10Z781 | TS Lighting Distribution Board | nr | 1 |  | 0
10Z782 | 16A One Way Switches | nr | 1 |  | 0
10Z783a | 18W Lamp | nr | 2 |  | 0
10Z784 | 1P-16A Socket Outlet | nr | 2 |  | 0
Miscellaneous Mechanical and Electrical Equipment
SMT 5.2.1 | Supply and Installation of Wall Mounted MCC Enclosures (MCC4) with rated impulse to withstand voltage of 6kV,Rated short-time current Icw max. 1.0 sec = 25kA, Protective measures/Class 1, Rated operational voltage 400V, Rated insulation voltage 1000V, IP54, 2mm thick sheet steel, Powder coat RAL 7033, Place of installation: indoor, MCC Enclouser shall be one compartment with with build in fan, thermostat, light and socket, with total dimensions of 800x800x400 mm | nr | 1 |  | 0
SMT 5.2.2 | Supply and Installation of Pressure Switch (Range of adjustable set point: 4 - 6 bar) and Pressure Gauge (100 mm Dia, Glycerin Filed, Range 1 - 10 bar), incl. set of GI fittings: DN 25 Male/Female Elbow, Tee Piece, 2 x HEX Nipple, Isolation Valve (Bronze), DN 50 / DN 25 Reducing Bush, DN 50 Threaded Flange | nr | 1 |  | 0
SMT 5.2.3 | Supply and Installation of Compact Horizontal Multistage Centrifugal Pump, of 48 m3/h at 65 m capacity, coupled with a 3 Phase, 380-415 YV, 50 Hz, 2900 rpm, IP-55, class F, foot mounted motor, 22 kW, Pump Housing: Cast Iron EN-JL1030, Stainless Steel Impeller 1.4301 | nr | 2 |  | 0
MCC Power Distribution Compartment
SMT 5.2.4 | Supply and Installation of Main Incomer Circuit breaker- 63A Molded Case Circuit Breaker with extension for door operating handle | nr | 1 |  | 0
SMT 5.2.5 | Supply and Installation of Current Transformer 100/5A | nr | 3 |  | 0
TOTAL CARRIED FORWARD TO BILL COLLECTION SHEET |  |  |  |  | 0
SMT 5.2.6 | Supply and Installation of Multi Function Meter (kW meter, Power factor meter, Kilowatt hour meter and Frequency) | nr | 1 |  | 0
SMT 5.2.7 | Supply and Installation of phase sequence relay | nr | 1 |  | 0
SMT 5.2.8 | Supply and Installation of 3 phase Surge Protection Device (SPD) with 40KA capacity and time response of 8/20 µs | nr | 1 |  | 0
SMT 5.2.9 | Supply and Installation of automatic single phase fuses 1A | nr | 3 |  | 0
SMT 5.2.10 | Supply and Installation of Signal indigation LED lights | nr | 3 |  | 0
SMT 5.2.11 | Supply and Installation of control voltage emergency stop relay 230V,10A 3 NO + 1NC contacts | nr | 2 |  | 0
SMT 5.2.12 | Supply and Installation of control voltage transformer 400/230VAC, 500W | nr | 1 |  | 0
SMT 5.2.13 | Supply and Installation of automatic fuses 400V 1A | nr | 1 |  | 0
SMT 5.2.14 | Supply and Installation of automatic fuses 230V ,2A | nr | 1 |  | 0
MCC Motor Direct Online Starter Compartment
SMT 5.2.15 | Supply and Installation of Main Motor Circuit breaker- 35A Molded Case Circuit Breaker with extension for door operating | nr | 2 |  | 0
SMT 5.2.16 | Supply and Installation of Control Voltage 2A, 2 pole Automatic fuse | nr | 6 |  | 0
SMT 5.2.17 | Supply and Installation of Motor Contactors, 3ph. 400V, 35A | nr | 2 |  | 0
SMT 5.2.18 | Supply and Installation of Stand alone Motor protection relay MP204 with range of 25A | nr | 2 |  | 0
SMT 5.2.19 | Supply and Installation of Control Relays 5A, 230VAC | nr | 6 |  | 0
SMT 5.2.20 | Supply and Installation of Handle for Main Circuit breaker (lockable type) | nr | 4 |  | 0
SMT 5.2.21 | Supply and Installation of Start/Stop Push Buttons | nr | 4 |  | 0
SMT 5.2.22 | Supply and Installation of Analog Amper meter with range of 0-60A | nr | 2 |  | 0
SMT 5.2.23 | Supply and Installation of Indication Led | nr | 8 |  | 0
Local Control Panels (LCS 5/6)
SMT 5.2.24 | Supply and Installation of Local Control Panels with Start / Stop Push Buttons and Local / off / remote Selector Switch with Dimensions of 300x300x300 mm | nr | 2 |  | 0
TOTAL CARRIED FORWARD TO BILL COLLECTION SHEET |  |  |  |  | 0
PAGE NO.
| 1 |  |  |  | 0
| 2 |  |  |  | 0
| 3 |  |  |  | 0
| 4 |  |  |  | 0
| 5 |  |  |  | 0
| 6 |  |  |  | 0
| 7 |  |  |  | 0
TOTAL CARRIED TO GRAND SUMMARY |  |  |  |  | 0

## RESERVOIRS - FLY SHEET
RESERVOIRS

## 3-1 Res Kadama
INTEGRATED WATER MANAGEMENT AND DEVELOPMENT PROJECT
CONSTRUCTION OF TIRINYI, KIBUKU, KADAMA AND BUDAKA WATER SUPPLY AND SANITATION SYSTEM - LOT 1
BILL No: | Bill No. 3-1
DESCRIPTION: Storage Reservoir for Kadama
ITEM No. | D E S C R I P T I O N | UNIT | QUANTITY | RATE (UGX) | AMOUNT
(UGX)
Preamble:
The works under this bill are covered under Part 2 of the Particular Specifications. The relevant drawings are the IWMDP/MBA/6-S-004 series (including references made there-in to other drawings)
6D | Demolition and Site Clearance
6D1 | General Clearance, incl. removal of trees with girth smaller than 500mm | ha | 0.1 |  | 0
6D21 | Removal of trees with girth 500 mm - 1 m, incl. removal of stump and disposal | nr | 1 |  | 0
6E | Earthworks
6E62 | Excavation for foundations, incl. removal of topsoil and disposal of sur-plus material, per depth category
6E626 | Maximum depth 1.0 m | m3 | 15 |  | 0
6E624 | Maximum depth 2.0 m | m3 | 57 |  | 0
6E522 | Preparation of excavated surfaces | m2 | 52 |  | 0
6E634 | Selected granular fill under surface beds | m3 | 8 |  | 0
6E637 | Hardcore layer under surface beds including provision of material | m3 | 8 |  | 0
6F | In Situ Concrete
6F146 | Provision of Concrete, Standard Mix, C15 to BS5328:Part2, 20mm aggregate to BS882 | m3 | 12 |  | 0
6F256 | Provision of Concrete, C25 to BS 5328 with ordinary Portland cement to BS12, 20mm aggregate to BS882 | m3 | 28 |  | 0
6F511 | Placing of Mass Concrete, Blinding, thickness not exceeding 150mm | m3 | 4 |  | 0
6F52 | Placing of Mass Concrete in bases, footings, pile caps and ground slabs, per thickness category:
6F522 | thickness 150 - 300 mm | m3 | 4 |  | 0
6F526 | thickness 300 - 500 mm | m3 | 1 |  | 0
6F62 | Placing of Reinforced Concrete in bases, footings, pile caps and ground slabs, per thickness category:
6F622 | thickness 150 - 300 mm | m3 | 5 |  | 0
6F623 | thickness 300 - 500 mm | m3 | 17 |  | 0
6F653 | Placing of Reinforced Concrete in columns, cross-sectional area 0.1 - 0.25 m2 | m3 | 9 |  | 0
6F662 | Placing of Reinforced Concrete in beams, cross-sectional area 0.03 - 0.1 m2 | m3 | 2 |  | 0
TOTAL CARRIED FORWARD TO BILL COLLECTION SHEET |  |  |  |  | 0
6G | Concrete Ancillaries
6G24 | Formwork, fair finish, plane vertical, per width category:
6G242 | Width: less than 0.2 m | m2 | 2 |  | 0
6G243 | Width: 0.2 - 0.4 m | m2 | 1 |  | 0
6G281 | Formwork, fair finish, for ring beam, height 0.25 m | m | 46 |  | 0
6G282 | Formwork, fair finish, for column, cross-sectional area 0.25 m2 | m | 35 |  | 0
6G5 | Reinforcement, deformed high yield steel bars to BS 4449, per nominal size:
6G52 | Nominal size: 8 mm | t | 0.05 |  | 0
6G53 | Nominal size: 10 mm | t | 0.1 |  | 0
6G54 | Nominal size: 12 mm | t | 0.7 |  | 0
6G562 | Reinforcement, steel fabric to BS 4483, nominal mass 2 - 3 kg/m2 | m2 | 28 |  | 0
6G682 | 16mm Holding down bolts, length 1000 mm | nr | 100 |  | 0
6G841 | Grouting under plates, area not exceeding 0.1 m2 | nr | 25 |  | 0
6I | Pipework
uPVC pressure pipe to DIN 8062 Class SDR 21 (PN10), OD 280 mm, per depth category:
6I512a | Laid in trench to the following depth not exceeding 1.5 | m | 100 |  | 0
uPVC pressure pipe to DIN 8062 Class SDR 17 (PN10), OD 280 mm, per depth category:
6I512b | Laid in trench to the following depth not exceeding 1.5 | m | 150 |  | 0
HDPE PIPES
6I712 | HDPE pressure pipes, OD 63 mm, PN 10, Laid in trench to the following depth not exceeding 1.5 m | m | 15 |  | 0
6J | Pipework - Fittings and Valves
6J411b | Bends for 280 mm uPVC pipe, 90°, incl. adapter if required | nr | 2 |  | 0
6J421b | Socketed Ductile Iron T-Pieces for OD 280 mm to OD 160 uPVC pipes, PN 16 | nr | 2 |  | 0
TOTAL CARRIED FORWARD TO BILL COLLECTION SHEET |  |  |  |  | 0
6J481 | End Cap for OD 280 mm uPVC pipe, PN16 | nr | 2 |  | 0
6J611 | Bends for HDPE pipes, PN 10, OD 63 mm | nr | 1 |  | 0
6J811 | Gate Valve to BS EN 5163, DN 65, PN10, flanged, as per item 3 on drawing IWMDP/MBA/6-D-001 | nr | 2 |  | 0
6J831 | HDPE Flap Valve, DN 160, Flanged, installed at Outfall Structure | nr | 1 |  | 0
6J91 | Woltmann type water meter, DN 65, PN10, as per item 6 on drawing IWMDP/MBA/6-D-001 | nr | 1 |  | 0
6K | Pipework - Manholes and pipework ancillaries
6K131 | In-situ concrete manhole, 1 m x 1 m, as per drawing nr IWMDP/MBA/1-D-002, depth not exceeding 1.5 m | nr | 1 |  | 0
6K232 | In situ concrete chamber for water meter as per drawing IWMDP/MBA/6-D-001, incl. all fittings (except gate valve and meter) and medium duty access cover, depth 1.5 m - 2.0 m | nr | 1 |  | 0
6K82 | Marker posts IWMDP/MBA/1-D-007 | nr | 3 |  | 0
6K87 | Concrete Outfall Structure, for DN 150 mm pipe, complete as per drawing IWMDP/MBA/1-D-009 | nr | 1 |  | 0
6L | Pipework - Supports and Protection, Ancillaries to Laying and Excavation
6L111 | Excavation of rock and boulders in pipe trenches | m3 | 3 |  | 0
6L5 | Surrounds
6L52 | Surrounds with selected excavated granular material, per pipe bore category
6L521 | pipe bore not exceeding 200 mm | m | 25 |  | 0
6L6 | Wrapping for buried steel pipes and Flanges with petroleum mastic and bitumen tape for pipe bore not exceeding 300 mm | m | 12 |  | 0
6L71 | Concrete stools and thrust blocks for pipe bores not exceeding 200 mm, per volume class:
6L711 | Volume not exceeding 0.1 m3 | nr | 1 |  | 0
6L721 | Volume 0.1 to 0.2 m3 | nr | 4 |  | 0
6L72 | Concrete stools and thrust blocks for pipe bores 200 to 300 mm, per volume class:
6L732 | Volume 0.2 to 0.5 m3 | nr | 1 |  | 0
TOTAL CARRIED FORWARD TO BILL COLLECTION SHEET |  |  |  |  | 0
6M | PIPEWORK - FITTINGS AND VALVES
Cast or Spun Iron Pipe Fittings
Bends
Ductile iron all flanged 90 degree bend, to BS 4772, flanges to BS 4504, all to PN 10, cement mortar lined, and of the following sizes
6M311.1 | 250 mm DN | nr | 2 |  | 0
6M311.2 | 200 mm DN | nr | 2 |  | 0
Ductile iron all flanged 90 degree duckfoot bend, to BS 4772, flanges to BS 4504, all to PN 10, cement mortar lined, and of the following sizes
6M312.1 | 200 mm DN | nr | 1 |  | 0
Junctions and Branches
All flanged tee to BS 4346 , flanges to BS 4504 ,all to PN 10, and of the following sizes
6M321.1 | 200 mm DN | nr | 1 |  | 0
Double Collars
Maxi - Coupling or Similar and of the following sizes all to PN 10
6M341.1 | 250 mm DN | nr | 1 |  | 0
6M341.2 | 200 mm DN | nr | 1 |  | 0
Adaptors
Flange adaptor, Maxi Type or similar wide range adaptor to fit pipe spigots, flanges to BS 4505, all to PN 10 and of the following sizes
6M351.1 | 250 mm DN | nr | 1 |  | 0
6M351.1 | 200 mm DN | nr | 1 |  | 0
Bellmouths
Flanged bellmouth to ISO 2531, flanges to ISO 2441, of the following sizes all to PN 10
6M372.1 | 200 mm DN | nr | 1 |  | 0
0
Straight Specials
Ductile iron double flanged pipe, to BS 4772, flanges to BS 4504, cement mortar lined, all to PN 6 and of the following sizes
6M381.1 | 250 mm DN of 2 m length | nr | 1 |  | 0
6M381.1 | 250 mm DN of 0.6 m length | nr | 2 |  | 0
6M381.1 | 200 mm DN of 0.6 m length | nr | 2 |  | 0
6M381.1 | 200 mm DN of 2 m length | nr | 4 |  | 0
6M381.2 | 200 mm DN of 6 m length | nr | 4 |  | 0
6M381.3 | 100 mm DN of 6 m length | nr | 1 |  | 0
6M381.4 | 100 mm DN of 0.4 m length | nr | 1 |  | 0
Strainer
Flanged outlet pipe strainer, to BS 4772, flanges to BS 4504, all to PN 6, cement mortar lined, and of the following sizes
6M492.1 | 200 mm DN | nr | 1 |  | 0
Gate Valves: Hand Operated
All flanged CI gate valves to BS 5150 ,flanges to BS 4505 , all to PN 6 for operation by tee key, with extension spindle not exceeding 1.5 metres long, and of the following sizes
6M811.1 | 250 mm DN | nr | 1 |  | 0
6M811.2 | 200 mm DN | nr | 2 |  | 0
6M811.3 | 100 mm DN | nr | 1 |  | 0
Ball Float Valves
Flanged Balanced ball float valve, flanges to BS 4505, all to PN 6
6M891 | 250 mm DN | nr | 1 |  | 0
Bulk Flow Meter
Bulk Flow Meter inclusive of all couplings, adaptors, DI distance pieces, valves, thrust blocks, vented chamber, surface boxes, and all other fittings to make the installation complete as specified is standard drawings; all fittings to PN 10; and on the following main pipe sizes
6M911.1 | 250 mm DN | nr | 1 |  | 0
0
6N | Miscellaneous Metalwork
Reservoir for Kadama
Supply and Install cold pressed galvanised steel sectional tank with external flanges and pitched cover with 1No. 1m wide access man way, ball float valve, bellmouth overflow fitted to a vertical standpipe, strainer, water level indicator (scale in cubic metres) and plates with inlet, outlet, washout and overflow connection complete with internal pipe work and fittings, access points, ventilators (4 nr), walkway, handrailing, and internal and external access ladders complete as detailed in the drawings and supply specifications
6N286 | Kadama Town Reservoir: 300m3 nominal capacity elevated on an 10 m high steel tower | nr | 1 |  | 0
6N287 | Erect Steel Tower for reservoir support complete, include steel tower beams, plates, angles, bolts, nuts, washers, access ladder with protectiv cage, top walking skid resistant plates, hand rails etc, painting and finishes; complete as specified and detailed in the drawing IWMDP/MBA/6-S-004. Tower members shall be of hot dipped galvanised steel. Height of tower is 10 m to support a 300m3 capacity tank | nr | 1 |  | 0
6U | Brickwork, Blockwork and Masonry
6U111 | Common brickwork, jointed with ordinary 1:5 cement mortar, hoop irons every three courses, thickness 115 mm, plastered on both sides with 1:3 cement mortar | m2 | 17 |  | 0
6U121 | Common brickwork, jointed with ordinary 1:5 cement mortar, hoop irons every three courses, thickness 230 mm, plastered on both sides with 1:3 cement mortar | m2 | 90 |  | 0
6U421 | Concrete Vent Blocks, jointed with ordinary 1:5 cement mortar, thickness 230 mm | m2 | 8 |  | 0
6U182a | Damp Proof Course Layer in 115 mm Wall | m | 5 |  | 0
6U182b | Damp Proof Course Layer in 230 mm Wall | m | 32 |  | 0
6W | Waterproofing
6W131 | PE Foil for Damp Proof Layer under surface beds | m2 | 28 |  | 0
6W321 | Corrugated Iron Roofing as per drawing IWMDP/MBA/6-S-005, incl ridges | m2 | 44 |  | 0
6X | Miscellaneous Work
6X144 | 100x100mm Concrete post of C25 concrete and galvanised wire chain link fence of gauge 10 to BS 1722, with triple row of barbed wire on top, anchored into blockwork dwarf wall as per drawings, height 2.4 m | m | 120 |  | 0
6X242 | Provide gate with 50mm sq weld mesh as per drawings, height 2.4 m, width 4 m | nr | 1 |  | 0
6Z | Simple Building Works, incidental to Civil Engineering Works
6Z114 | Structural and carcassing timber for pitched roof, pre-treated and painted with three coats of emulsion paint, complete for chlorine dosing house as per drawing IWMDP/MBA/6-S-005 | nr | 1 |  | 0
6Z151 | Wooden Facia Boards | m | 15 |  | 0
6Z313 | Wooden Door, solid hardwood, 3 coats of polyurethane varnish, complete with Frame and Ironmorgery, 2.1 x 1.0 m | nr | 1 |  | 0
6Z323 | Rooling Alumnium Sheet Door, 2.3 x 1.2 m, manually operated, lockable, incl guides, hood and ironmongery | nr | 2 |  | 0
TOTAL CARRIED FORWARD TO BILL COLLECTION SHEET |  |  |  |  | 0
Miscellaneous Mechanical and Electrical Equipment
6.4.1 | Chlorine dosing unit, complete with mixing and solution tanks, adjustable water pressure powered dosing unit, HDPE valves and pipes connecting the equipment, all equipment of non-corrossive material, complete as shown in drawing nr IWMDP/MBA/6-S-005 | nr | 1 |  | 0
6.4.2 | Supply of Wooden paddle for manual stirring in the preparation of the calcium hypochlorite solution inside the tank. Length: 1.50 m. | nr | 2 |  | 0
TOTAL CARRIED FORWARD TO BILL COLLECTION SHEET |  |  |  |  | 0
PAGE NO.
| 1 |  |  |  | 0
| 2 |  |  |  | 0
| 3 |  |  |  | 0
| 4 |  |  |  | 0
| 5 |  |  |  | 0
| 6 |  |  |  | 0
| 7 |  |  |  | 0
TOTAL CARRIED TO GRAND SUMMARY |  |  |  |  | 0

## 3-2 Res Budaka
INTEGRATED WATER MANAGEMENT AND DEVELOPMENT PROJECT
CONSTRUCTION OF TIRINYI, KIBUKU, KADAMA AND BUDAKA WATER SUPPLY AND SANITATION SYSTEM - LOT 1
BILL No: | Bill No. 3-2
DESCRIPTION: Reservoirs SMALL TOWNS - Budaka
ITEM No. | D E S C R I P T I O N | UNIT | QUANTITY | RATE (UGX) | AMOUNT
(UGX)
Preamble:
The works under this bill are covered under Part 2 of the Particular Specifications. The relevant drawings are the IWMDP/MBA/6-S-002 series (including references made there-in to other drawings)
6D | Demolition and Site Clearance
6D1 | General Clearance, incl. removal of trees with girth smaller than 500mm | ha | 0.1 |  | 0
6D21 | Removal of trees with girth 500 mm - 1 m, incl. removal of stump and disposal | nr | 1 |  | 0
6D41 | Removal of old chlorination building incl disposal of material | nr | 1 |  | 0
6E | Earthworks
6E62 | Excavation for foundations, incl. removal of topsoil and disposal of sur-plus material, per depth category
6E626 | Maximum depth 1.0 m | m3 | 15 |  | 0
6E624 | Maximum depth 2.0 m | m3 | 57 |  | 0
6E522 | Preparation of excavated surfaces | m2 | 52 |  | 0
6E634 | Selected granular fill under surface beds | m3 | 8 |  | 0
6E637 | Hardcore layer under surface beds including provision of material | m3 | 8 |  | 0
6F | In Situ Concrete
6F146 | Provision of Concrete, Standard Mix, C15 to BS5328:Part2, 20mm aggregate to BS882 | m3 | 12 |  | 0
6F256 | Provision of Concrete, C25 to BS 5328 with ordinary Portland cement to BS12, 20mm aggregate to BS882 | m3 | 28 |  | 0
6F511 | Placing of Mass Concrete, Blinding, thickness not exceeding 150mm | m3 | 4 |  | 0
6F52 | Placing of Mass Concrete in bases, footings, pile caps and ground slabs, per thickness category:
6F522 | thickness 150 - 300 mm | m3 | 4 |  | 0
6F526 | thickness 300 - 500 mm | m3 | 1 |  | 0
6F62 | Placing of Reinforced Concrete in bases, footings, pile caps and ground slabs, per thickness category:
6F622 | thickness 150 - 300 mm | m3 | 5 |  | 0
6F623 | thickness 300 - 500 mm | m3 | 17 |  | 0
6F653 | Placing of Reinforced Concrete in columns, cross-sectional area 0.1 - 0.25 m2 | m3 | 9 |  | 0
6F662 | Placing of Reinforced Concrete in beams, cross-sectional area 0.03 - 0.1 m2 | m3 | 2 |  | 0
TOTAL CARRIED FORWARD TO BILL COLLECTION SHEET |  |  |  |  | 0
6G | Concrete Ancillaries
6G24 | Formwork, fair finish, plane vertical, per width category:
6G242 | Width: less than 0.2 m | m2 | 2 |  | 0
6G243 | Width: 0.2 - 0.4 m | m2 | 1 |  | 0
6G281 | Formwork, fair finish, for ring beam, height 0.25 m | m | 46 |  | 0
6G282 | Formwork, fair finish, for column, cross-sectional area 0.25 m2 | m | 35 |  | 0
6G5 | Reinforcement, deformed high yield steel bars to BS 4449, per nominal size:
6G52 | Nominal size: 8 mm | t | 0.05 |  | 0
6G53 | Nominal size: 10 mm | t | 0.1 |  | 0
6G54 | Nominal size: 12 mm | t | 0.7 |  | 0
6G562 | Reinforcement, steel fabric to BS 4483, nominal mass 2 - 3 kg/m2 | m2 | 28 |  | 0
6G682 | 16mm Holding down bolts, length 1000 mm | nr | 100 |  | 0
6G841 | Grouting under plates, area not exceeding 0.1 m2 | nr | 25 |  | 0
6I | Pipework
uPVC pressure pipe to DIN 8062 Class SDR 21 (PN10), OD 160 mm, per depth category:
6I512a | Laid in trench to the following depth not exceeding 1.5 | m | 50 |  | 0
uPVC pressure pipe to DIN 8062 Class SDR 17 (PN10), OD 160 mm, per depth category:
6I512b | Laid in trench to the following depth not exceeding 1.5 | m | 40 |  | 0
6I513b | Laid in trench to the following depth : 1.5 - 2 m | m | 10 |  | 0
uPVC pressure pipe to DIN 8062 Class SDR 14 (PN16), OD 160 mm, per depth category:
6I512c | Laid in trench to the following depth not exceeding 1.5 | m | 10 |  | 0
6I513c | Laid in trench to the following depth : 1.5 - 2 m | m | 45 |  | 0
6I712 | HDPE pressure pipes, OD 63 mm, PN 10, Laid in trench to the following depth not exceeding 1.5 m | m | 15 |  | 0
6J | Pipework - Fittings and Valves
6J411b | Bends for 160 mm uPVC pipe, 22.5°, incl. adapter if required | nr | 2 |  | 0
6J421b | Socketed Ductile Iron T-Pieces for OD 225 mm to OD 160 uPVC pipes, PN 16 | nr | 2 |  | 0
TOTAL CARRIED FORWARD TO BILL COLLECTION SHEET |  |  |  |  | 0
6J481 | End Cap for OD 225 mm uPVC pipe, PN16 | nr | 2 |  | 0
6J611 | Bends for HDPE pipes, PN 10, OD 63 mm | nr | 1 |  | 0
6J811a | Gate Valve to BS EN 5163, DN 65, PN10, flanged, as per item 3 on drawing IWMDP/MBA/6-D-002 | nr | 2 |  | 0
6J811b | Gate Valve to BS EN 5163, DN 150, PN10, flanged, as per item 3 on drawing IWMDP/MBA/6-D-003 | nr | 1 |  | 0
6J812 | Gate Valve to BS EN 5163, DN 200, PN10, flanged, as per item 3 on drawing IWMDP/MBA/6-D-003 | nr | 1 |  | 0
6J831 | HDPE Flap Valve, DN 150, Flanged, installed at Outfall Structure | nr | 1 |  | 0
6J91 | Woltmann type water meter, DN 65, PN10, as per item 6 on drawing IWMDP/MBA/6-D-002 | nr | 2 |  | 0
6K | Pipework - Manholes and pipework ancillaries
6K131 | In-situ concrete manhole, 1 m x 1 m, as per drawing nr IWMDP/MBA/1-D-002, depth not exceeding 1.5 m | nr | 2 |  | 0
6K232a | In situ concrete chamber for water meter as per drawing IWMDP/MBA/6-D-001, incl. all fittings (except gate valve and meter) and medium duty access cover, depth 1.5 m - 2.0 m | nr | 2 |  | 0
6K232b | In situ concrete chamber for connection as per drawing IWMDP/MBA/6-D-003, incl. all fittings (except gate valves) and medium duty access cover, depth 1.5 m - 2.0 m | nr | 2 |  | 0
6K82 | Marker posts IWMDP/MBA/1-D-007 | nr | 4 |  | 0
9K861 | Connection of existing water supply pipe, DN 100 material other than Asbestos to new chamber, supply of fittings elsewhere | nr | 1 |  | 0
6K87 | Concrete Outfall Structure, for DN 150 mm pipe, complete as per drawing IWMDP/MBA/1-D-009 | nr | 1 |  | 0
6L | Pipework - Supports and Protection, Ancillaries to Laying and Excavation
6L111 | Excavation of rock and boulders in pipe trenches | m3 | 3 |  | 0
6L5 | Surrounds
6L52 | Surrounds with selected excavated granular material, per pipe bore category
6L521 | pipe bore not exceeding 200 mm | m | 25 |  | 0
6L6 | Wrapping for buried steel pipes and Flanges with petroleum mastic and bitumen tape for pipe bore not exceeding 300 mm | m | 12 |  | 0
TOTAL CARRIED FORWARD TO BILL COLLECTION SHEET |  |  |  |  | 0
6L71 | Concrete stools and thrust blocks for pipe bores not exceeding 200 mm, per volume class:
6L711 | Volume not exceeding 0.1 m3 | nr | 1 |  | 0
6L721 | Volume 0.1 to 0.2 m3 | nr | 4 |  | 0
6L72 | Concrete stools and thrust blocks for pipe bores 200 to 300 mm, per volume class:
6L732 | Volume 0.2 to 0.5 m3 | nr | 1 |  | 0
6M | PIPEWORK - FITTINGS AND VALVES
Cast or Spun Iron Pipe Fittings
Bends
Ductile iron all flanged 90 degree bend, to BS 4772, flanges to BS 4504, all to PN 10, cement mortar lined, and of the following sizes
6M311.1 | 150 mm DN | nr | 5 |  | 0
Ductile iron all flanged 90 degree duckfoot bend, to BS 4772, flanges to BS 4504, all to PN 10, cement mortar lined, and of the following sizes
6M312.1 | 150 mm DN | nr | 1 |  | 0
Junctions and Branches
All flanged tee to BS 4346 , flanges to BS 4504 ,all to PN 10, and of the following sizes
6M321.1 | 150 mm DN | nr | 3 |  | 0
Double Collars
Maxi - Coupling or Similar and of the following sizes all to PN 10
6M341.1 | 150 mmND | nr | 1 |  | 0
Adaptors
Flange adaptor, Maxi Type or similar wide range adaptor to fit pipe spigots, flanges to BS 4505, all to PN 10 and of the following sizes
6M351.1 | 150 mmND | nr | 3 |  | 0
Bellmouths
Flanged bellmouth to ISO 2531, flanges to ISO 2441, of the following sizes all to PN 10
6M372.1 | 150 mm DN | nr | 1 |  | 0
0
Straight Specials
Ductile iron double flanged pipe, to BS 4772, flanges to BS 4504, cement mortar lined, all to PN 6 and of the following sizes
6M381.1 | 150 mm DN of 5 m length | nr | 1 |  | 0
6M381.2 | 150 mm DN of 1.66 m length | nr | 1 |  | 0
6M381.3 | 150 mm DN of 3.66 m length | nr | 1 |  | 0
6M381.4 | 150 mm DN of 1.0 m length | nr | 2 |  | 0
6M381.5 | 150 mm DN of 6.0 m length | nr | 8 |  | 0
6M381.6 | 150 mm DN of 0.65 m length | nr | 2 |  | 0
Strainer
Flanged outlet pipe strainer, to BS 4772, flanges to BS 4504, all to PN 6, cement mortar lined, and of the following sizes
6M492.1 | 150 mm DN | nr | 1 |  | 0
Gate Valves: Hand Operated
All flanged CI gate valves to BS 5150 ,flanges to BS 4505 , all to PN 6 for operation by tee key, with extension spindle not exceeding 1.5 metres long, and of the following sizes
6M811.1 | 150 mm DN | nr | 4 |  | 0
Ball Float Valves
Flanged Balanced ball float valve, flanges to BS 4505, all to PN 6
6M891 | 150 mm DN | nr | 1 |  | 0
Bulk Flow Meter
Bulk Flow Meter inclusive of all couplings, adaptors, DI distance pieces, valves, thrust blocks, vented chamber, surface boxes, and all other fittings to make the installation complete as specified is standard drawings; all fittings to PN 10; and on the following main pipe sizes
6M911.1 | 150 mm DN | nr | 1 |  | 0
0
6N | Miscellaneous Metalwork
Reservoir for Budaka
Supply and Install cold pressed galvanised steel sectional tank with external flanges and pitched cover with 1No. 1m wide access man way, ball float valve, bellmouth overflow fitted to a vertical standpipe, strainer, water level indicator (scale in cubic metres) and plates with inlet, outlet, washout and overflow connection complete with internal pipe work and fittings, access points, ventilators (4 nr), walkway, handrailing, and internal and external access ladders complete as detailed in the drawings and supply specifications
6N286 | Budaka Town Reservoir: 200m3 nominal capacity elevated on an 15m high steel tower | nr | 1 |  | 0
6N287 | Erect Steel Tower for reservoir support complete, include steel tower beams, plates, angles, bolts, nuts, washers, access ladder with protectiv cage, top walking skid resistant plates, hand rails etc, painting and finishes; complete as specified and detailed in the drawing IWMDP/MBA/6-S-002. Tower members shall be of hot dipped galvanised steel. Height of tower is 15 to support a 200m3 capacity tank | nr | 1 |  | 0
6U | Brickwork, Blockwork and Masonry
6U111 | Common brickwork, jointed with ordinary 1:5 cement mortar, hoop irons every three courses, thickness 115 mm, plastered on both sides with 1:3 cement mortar | m2 | 17 |  | 0
6U121 | Common brickwork, jointed with ordinary 1:5 cement mortar, hoop irons every three courses, thickness 230 mm, plastered on both sides with 1:3 cement mortar | m2 | 90 |  | 0
6U421 | Concrete Vent Blocks, jointed with ordinary 1:5 cement mortar, thickness 230 mm | m2 | 8 |  | 0
6U182a | Damp Proof Course Layer in 115 mm Wall | m | 5 |  | 0
6U182b | Damp Proof Course Layer in 230 mm Wall | m | 32 |  | 0
6W | Waterproofing
6W131 | PE Foil for Damp Proof Layer under surface beds | m2 | 28 |  | 0
6W321 | Corregated Iron Roofing as per drawing IWMDP/MBA/6-S-005, incl ridges | m2 | 44 |  | 0
6X | Miscellaneous Work
6X144 | 100x100mm Concrete post of C25 concrete and galvanised wire chain link fence of gauge 10 to BS 1722, with triple row of barbed wire on top, anchored into blockwork dwarf wall as per drawings, height 2.4 m | m | 120 |  | 0
6X242 | Provide gate with 50mm sq weld mesh as per drawings, height 2.4 m, width 4 m | nr | 1 |  | 0
6Z | Simple Building Works, incidental to Civil Engineering Works
6Z114 | Structural and carcassing timber for pitched roof, pre-treated and painted with three coats of emulsion paint, complete for chlorine dosing house as per drawing IWMDP/MBA/6-S-005 | nr | 1 |  | 0
6Z151 | Wooden Facia Boards | m | 15 |  | 0
TOTAL CARRIED FORWARD TO BILL COLLECTION SHEET |  |  |  |  | 0
6Z313 | Wooden Door, solid hardwood, 3 coats of polyurethane varnish, complete with Frame and Ironmorgery, 2.1 x 1.0 m | nr | 1 |  | 0
6Z323 | Rooling Alumnium Sheet Door, 2.3 x 1.2 m, manually operated, lockable, incl guides, hood and ironmongery | nr | 2 |  | 0
Miscellaneous Mechanical and Electrical Equipment
6.4.1 | Chlorine dosing unit, complete with mixing and solution tanks, adjustable water pressure powered dosing unit, HDPE valves and pipes connecting the equipment, all equipment of non-corrossive material, complete as shown in drawing nr IWMDP/MBA/6-S-005 | nr | 1 |  | 0
6.4.2 | Supply of Wooden paddle for manual stirring in the preparation of the calcium hypochlorite solution inside the tank. Length: 1.50 m. | nr | 2 |  | 0
Miscellaneous - Repair and Rehabilitation of Existing Steel Reservoir and steel tower
6.4.3 | Repair and rehabilitation works of the existing 50m3 steel tank elevated on a 15m steel tower as follows: | Sum | 1 |  | 0
(i) Pit welding of corroded depressions on the tank and tower
(ii) Sand blasting , application of one coat of 2-component high-pigmented rich zinc epoxy primer and two finish coats of solvent-free 2-component epoxy resin in accordance with Technical Specifications 6.6.14.19 and 6.6.14.20: Coatings of steel structures and tanks for water and as directed by the Engineer. Surface area = 50m2
(iii) Conduct water tightness test and repair all the leakages in the tank.
TOTAL CARRIED FORWARD TO BILL COLLECTION SHEET |  |  |  |  | 0
PAGE NO.
| 1 |  |  |  | 0
| 2 |  |  |  | 0
| 3 |  |  |  | 0
| 4 |  |  |  | 0
| 5 |  |  |  | 0
| 6 |  |  |  | 0
| 7 |  |  |  | 0
TOTAL CARRIED TO GRAND SUMMARY |  |  |  |  | 0

## 3-3 Res KIBUKU
INTEGRATED WATER MANAGEMENT AND DEVELOPMENT PROJECT
CONSTRUCTION OF TIRINYI, KIBUKU, KADAMA AND BUDAKA WATER SUPPLY AND SANITATION SYSTEM - LOT 1
BILL No: | Bill No. 3-3
DESCRIPTION: Storage Reservoir for Kibuku
ITEM No. | D E S C R I P T I O N |  | QUANTITY | RATE (UGX) | AMOUNT
(UGX)
Preamble:
The works under this bill are covered under Part 2 of the Particular Specifications. The relevant drawings are the IWMDP/MBA/6-S-006 series (including references made there-in to other drawings)
6D | Demolition and Site Clearance
6D1 | General Clearance, incl. removal of trees with girth smaller than 500mm | ha | 0.1 |  | 0
6D21 | Removal of trees with girth 500 mm - 1 m, incl. removal of stump and disposal | nr | 1 |  | 0
6E | Earthworks
6E62 | Excavation for foundations, incl. removal of topsoil and disposal of sur-plus material, per depth category
6E626 | Maximum depth 1.0 m | m3 | 15 |  | 0
6E624 | Maximum depth 2.0 m | m3 | 57 |  | 0
6E522 | Preparation of excavated surfaces | m2 | 52 |  | 0
6E634 | Selected granular fill under surface beds | m3 | 8 |  | 0
6E637 | Hardcore layer under surface beds including provision of material | m3 | 8 |  | 0
6F | In Situ Concrete
6F146 | Provision of Concrete, Standard Mix, C15 to BS5328:Part2, 20mm aggregate to BS882 | m3 | 12 |  | 0
6F256 | Provision of Concrete, C25 to BS 5328 with ordinary Portland cement to BS12, 20mm aggregate to BS882 | m3 | 28 |  | 0
6F511 | Placing of Mass Concrete, Blinding, thickness not exceeding 150mm | m3 | 4 |  | 0
6F52 | Placing of Mass Concrete in bases, footings, pile caps and ground slabs, per thickness category:
6F522 | thickness 150 - 300 mm | m3 | 4 |  | 0
6F526 | thickness 300 - 500 mm | m3 | 1 |  | 0
6F62 | Placing of Reinforced Concrete in bases, footings, pile caps and ground slabs, per thickness category:
6F622 | thickness 150 - 300 mm | m3 | 5 |  | 0
6F623 | thickness 300 - 500 mm | m3 | 17 |  | 0
6F653 | Placing of Reinforced Concrete in columns, cross-sectional area 0.1 - 0.25 m2 | m3 | 9 |  | 0
6F662 | Placing of Reinforced Concrete in beams, cross-sectional area 0.03 - 0.1 m2 | m3 | 2 |  | 0
TOTAL CARRIED FORWARD TO BILL COLLECTION SHEET |  |  |  |  | 0
6G | Concrete Ancillaries
6G24 | Formwork, fair finish, plane vertical, per width category:
6G242 | Width: less than 0.2 m | m2 | 2 |  | 0
6G243 | Width: 0.2 - 0.4 m | m2 | 1 |  | 0
6G281 | Formwork, fair finish, for ring beam, height 0.25 m | m | 46 |  | 0
6G282 | Formwork, fair finish, for column, cross-sectional area 0.25 m2 | m | 35 |  | 0
6G5 | Reinforcement, deformed high yield steel bars to BS 4449, per nominal size:
6G52 | Nominal size: 8 mm | t | 0.07 |  | 0
6G53 | Nominal size: 10 mm | t | 0.15 |  | 0
6G54 | Nominal size: 12 mm | t | 0.95 |  | 0
6G562 | Reinforcement, steel fabric to BS 4483, nominal mass 2 - 3 kg/m2 | m2 | 31 |  | 0
6G682 | 16mm Holding down bolts, length 1000 mm | nr | 100 |  | 0
6G841 | Grouting under plates, area not exceeding 0.1 m2 | nr | 25 |  | 0
6I | Pipework
uPVC pressure pipe to DIN 8062 Class SDR 21 (PN10), OD 160 mm, per depth category:
6I512a | Laid in Trench not exceeding 1.5 | m | 300 |  | 0
uPVC pressure pipe to DIN 8062 Class SDR 17 (PN10), OD 160 mm, per depth category:
6I512b | Laid in Trench not exceeding 1.5 | m | 40 |  | 0
6I513b | Laid in Trench: 1.5 - 2 m | m | 10 |  | 0
uPVC pressure pipe to DIN 8062 Class SDR 14 (PN16), OD 160 mm, per depth category:
6I512c | Laid in Trench not exceeding 1.5 | m | 10 |  | 0
6I513c | Laid in Trench: 1.5 - 2 m | m | 45 |  | 0
6I712 | HDPE pressure pipes, OD 63 mm, PN 10, Laid in Trench not exceeding 1.5 m | m | 15 |  | 0
6J | Pipework - Fittings and Valves
6J411b | Bends for 160 mm uPVC pipe, 22.5°, incl. adapter if required | nr | 2 |  | 0
6J421b | Socketed Ductile Iron T-Pieces for OD 225 mm to OD 160 uPVC pipes, PN 16 | nr | 1 |  | 0
TOTAL CARRIED FORWARD TO BILL COLLECTION SHEET |  |  |  |  | 0
6J481 | End Cap for OD 225 mm uPVC pipe, PN16 | nr | 1 |  | 0
6J611 | Bends for HDPE pipes, PN 10, OD 63 mm | nr | 1 |  | 0
6J811 | Gate Valve to BS EN 5163, DN 65, PN10, flanged, as per item 3 on drawing IWMDP/MBA/6-D-001 | nr | 2 |  | 0
6J831 | HDPE Flap Valve, DN 150, Flanged, installed at Outfall Structure | nr | 1 |  | 0
6J91 | Woltmann type water meter, DN 65, PN10, as per item 6 on drawing IWMDP/MBA/6-D-001 | nr | 2 |  | 0
6K | Pipework - Manholes and pipework ancillaries
6K131 | In-situ concrete manhole, 1 m x 1 m, as per drawing nr IWMDP/MBA/1-D-002, depth not exceeding 1.5 m | nr | 1 |  | 0
6K232 | In situ concrete chamber for water meter as per drawing IWMDP/MBA/6-D-001, incl. all fittings (except gate valve and meter) and medium duty access cover, depth 1.5 m - 2.0 m | nr | 1 |  | 0
6K46 | Vee Section ditches, unlined , per cross-sectional area:
6K461 | cross-sectional area not exceeding 0.25 m2 | m | 25 |  | 0
6K82 | Marker posts IWMDP/MBA/1-D-007 | nr | 2 |  | 0
6K87 | Concrete Outfall Structure, for DN 150 mm pipe, complete as per drawing IWMDP/MBA/1-D-009 | nr | 1 |  | 0
6L | Pipework - Supports and Protection, Ancillaries to Laying and Excavation
6L111 | Excavation of rock and boulders in pipe trenches | m3 | 3 |  | 0
6L5 | Surrounds
6L52 | Surrounds with selected excavated granular material, per pipe bore category
6L521 | pipe bore not exceeding 200 mm | m | 25 |  | 0
6L6 | Wrapping for buried steel pipes and Flanges with petroleum mastic and bitumen tape for pipe bore not exceeding 300 mm | m | 12 |  | 0
6L71 | Concrete stools and thrust blocks for pipe bores not exceeding 200 mm, per volume class:
6L711 | Volume not exceeding 0.1 m3 | nr | 1 |  | 0
6L721 | Volume 0.1 to 0.2 m3 | nr | 4 |  | 0
6L72 | Concrete stools and thrust blocks for pipe bores 200 to 300 mm, per volume class:
6L732 | Volume 0.2 to 0.5 m3 | nr | 1 |  | 0
TOTAL CARRIED FORWARD TO BILL COLLECTION SHEET |  |  |  |  | 0
6M | PIPEWORK - FITTINGS AND VALVES
Cast or Spun Iron Pipe Fittings
Bends
Ductile iron all flanged 90 degree bend, to BS 4772, flanges to BS 4504, all to PN 10, cement mortar lined, and of the following sizes
6M311.1 | 150 mm DN | nr | 5 |  | 0
Ductile iron all flanged 90 degree duckfoot bend, to BS 4772, flanges to BS 4504, all to PN 10, cement mortar lined, and of the following sizes
6M312.1 | 150 mm DN | nr | 1 |  | 0
Junctions and Branches
All flanged tee to BS 4346 , flanges to BS 4504 ,all to PN 10, and of the following sizes
6M321.1 | 150 mm DN | nr | 3 |  | 0
Double Collars
Maxi - Coupling or Similar and of the following sizes all to PN 10
6M341.1 | 150 mmND | nr | 1 |  | 0
Adaptors
Flange adaptor, Maxi Type or similar wide range adaptor to fit pipe spigots, flanges to BS 4505, all to PN 10 and of the following sizes
6M351.1 | 150 mmND | nr | 3 |  | 0
Bellmouths
Flanged bellmouth to ISO 2531, flanges to ISO 2441, of the following sizes all to PN 10
6M372.1 | 150 mm DN | nr | 1 |  | 0
0
Straight Specials
Ductile iron double flanged pipe, to BS 4772, flanges to BS 4504, cement mortar lined, all to PN 6 and of the following sizes
6M381.1 | 150 mm DN of 2.35m length | nr | 1 |  | 0
6M381.2 | 150 mm DN of 3.95 m length | nr | 1 |  | 0
6M381.3 | 150 mm DN of 3.66 m length | nr | 1 |  | 0
6M381.4 | 150 mm DN of 1.0 m length | nr | 2 |  | 0
6M381.5 | 150 mm DN of 6.0 m length | nr | 9 |  | 0
6M381.6 | 150 mm DN of 0.65 m length | nr | 2 |  | 0
Strainer
Flanged outlet pipe strainer, to BS 4772, flanges to BS 4504, all to PN 6, cement mortar lined, and of the following sizes
6M492.1 | 150 mm DN | nr | 1 |  | 0
Gate Valves: Hand Operated
All flanged CI gate valves to BS 5150 ,flanges to BS 4505 , all to PN 6 for operation by tee key, with extension spindle not exceeding 1.5 metres long, and of the following sizes
6M811.1 | 150 mm DN | nr | 4 |  | 0
Ball Float Valves
Flanged Balanced ball float valve, flanges to BS 4505, all to PN 6
6M891 | 150 mm DN | nr | 1 |  | 0
Bulk Flow Meter
Bulk Flow Meter inclusive of all couplings, adaptors, DI distance pieces, valves, thrust blocks, vented chamber, surface boxes, and all other fittings to make the installation complete as specified is standard drawings; all fittings to PN 10; and on the following main pipe sizes
6M911.1 | 150 mm DN | nr | 1 |  | 0
0
6N | Miscellaneous Metalwork
Reservoir for Kibuku
Supply and Install cold pressed galvanised steel sectional tank with external flanges and pitched cover with 1No. 1m wide access man way, ball float valve, bellmouth overflow fitted to a vertical standpipe, strainer, water level indicator (scale in cubic metres) and plates with inlet, outlet, washout and overflow connection complete with internal pipe work and fittings, access points, ventilators (4 nr), walkway, handrailing, and internal and external access ladders complete as detailed in the drawings and supply specifications
6N286 | Kibuku Reservoir: 160m3 nominal capacity elevated on an 15 m high steel tower | nr | 1 |  | 0
6N287 | Erect Steel Tower for reservoir support complete, include steel tower beams, plates, angles, bolts, nuts, washers, access ladder with protectiv cage, top walking skid resistant plates, hand rails etc, painting and finishes; complete as specified and detailed in the drawing IWMDP/MBA/6-S-001. Tower members shall be of hot dipped galvanised steel. Height of tower is 15m to support a 160m3 capacity tank | nr | 1 |  | 0
6U | Brickwork, Blockwork and Masonry
6U111 | Common brickwork, jointed with ordinary 1:5 cement mortar, hoop irons every three courses, thickness 115 mm, plastered on both sides with 1:3 cement mortar | m2 | 17 |  | 0
6U121 | Common brickwork, jointed with ordinary 1:5 cement mortar, hoop irons every three courses, thickness 230 mm, plastered on both sides with 1:3 cement mortar | m2 | 90 |  | 0
6U421 | Concrete Vent Blocks, jointed with ordinary 1:5 cement mortar, thickness 230 mm | m2 | 8 |  | 0
6U182a | Damp Proof Course Layer in 115 mm Wall | m | 5 |  | 0
6U182b | Damp Proof Course Layer in 230 mm Wall | m | 32 |  | 0
6W | Waterproofing
6W131 | PE Foil for Damp Proof Layer under surface beds | m2 | 28 |  | 0
6W321 | Corrugated Iron Roofing as per drawing IWMDP/MBA/6-S-005, incl ridges | m2 | 44 |  | 0
6X | Miscellaneous Work
6X144 | 100x100mm Concrete post of C25 concrete and galvanised wire chain link fence of gauge 10 to BS 1722, with triple row of barbed wire on top, anchored into blockwork dwarf wall as per drawings, height 2.4 m | m | 150 |  | 0
6X242 | Provide gate with 50mm sq weld mesh as per drawings, height 2.4 m, width 4 m | nr | 1 |  | 0
6Z | Simple Building Works, incidental to Civil Engineering Works
6Z114 | Structural and carcassing timber for pitched roof, pre-treated and painted with three coats of emulsion paint, complete for chlorine dosing house as per drawing IWMDP/MBA/6-S-005 | nr | 1 |  | 0
6Z151 | Wooden Facia Boards | m | 15 |  | 0
6Z313 | Wooden Door, solid hardwood, 3 coats of polyurethane varnish, complete with Frame and Ironmorgery, 2.1 x 1.0 m | nr | 1 |  | 0
6Z323 | Rooling Alumnium Sheet Door, 2.3 x 1.2 m, manually operated, lockable, incl guides, hood and ironmongery | nr | 2 |  | 0
TOTAL CARRIED FORWARD TO BILL COLLECTION SHEET |  |  |  |  | 0
Miscellaneous Mechanical and Electrical Equipment
6.4.1 | Chlorine dosing unit, complete with mixing and solution tanks, adjustable water pressure powered dosing unit, HDPE valves and pipes connecting the equipment, all equipment of non-corrossive material, complete as shown in drawing nr IWMDP/MBA/6-S-005 | nr | 1 |  | 0
6.4.2 | Supply of Wooden paddle for manual stirring in the preparation of the calcium hypochlorite solution inside the tank. Length: 1.50 m. | nr | 2 |  | 0
Miscellaneous - Repair and Rehabilitation of Existing Steel Reservoir and steel tower
6.4.3 | Repair and rehabilitation works of the existing 100m3 steel tank elevated on a 12m steel tower as follows: | Sum | 1 |  | 0
(i) Pit welding of corroded depressions on the tank and tower
(ii) Sand blasting , application of one coat of 2-component high-pigmented rich zinc epoxy primer and two finish coats of solvent-free 2-component epoxy resin in accordance with Technical Specifications 6.6.14.19 and 6.6.14.20: Coatings of steel structures and tanks for water and as directed by the Engineer. Surface area = 50m2
(iii) Conduct water tightness test and repair all the leakages in the tank.
TOTAL CARRIED FORWARD TO BILL COLLECTION SHEET |  |  |  |  | 0
PAGE NO.
| 1 |  |  |  | 0
| 2 |  |  |  | 0
| 3 |  |  |  | 0
| 4 |  |  |  | 0
| 5 |  |  |  | 0
| 6 |  |  |  | 0
| 7 |  |  |  | 0
TOTAL CARRIED TO GRAND SUMMARY |  |  |  |  | 0

## 3-4 Res TIRINYI
INTEGRATED WATER MANAGEMENT AND DEVELOPMENT PROJECT
CONSTRUCTION OF TIRINYI, KIBUKU, KADAMA AND BUDAKA WATER SUPPLY AND SANITATION SYSTEM - LOT 1
BILL No: | Bill No. 3-4
DESCRIPTION: Storage Reservoir for Tirinyi
ITEM No. | D E S C R I P T I O N | UNIT | QUANTITY | RATE (UGX) | AMOUNT
(UGX)
Preamble:
The works under this bill are covered under Part 2 of the Particular Specifications. The relevant drawings are the IWMDP/MBA/6-S-007 series (including references made there-in to other drawings)
6D | Demolition and Site Clearance
6D1 | General Clearance, incl. removal of trees with girth smaller than 500mm | ha | 0.1 |  | 0
6D21 | Removal of trees with girth 500 mm - 1 m, incl. removal of stump and disposal | nr | 1 |  | 0
6E | Earthworks
6E62 | Excavation for foundations, incl. removal of topsoil and disposal of sur-plus material, per depth category
6E626 | Maximum depth 1.0 m | m3 | 15 |  | 0
6E624 | Maximum depth 2.0 m | m3 | 30 |  | 0
6E522 | Preparation of excavated surfaces | m2 | 42 |  | 0
6E634 | Selected granular fill under surface beds | m3 | 8 |  | 0
6E637 | Hardcore layer under surface beds including provision of material | m3 | 8 |  | 0
6F | In Situ Concrete
6F146 | Provision of Concrete, Standard Mix, C15 to BS5328:Part2, 20mm aggregate to BS882 | m3 | 12 |  | 0
6F256 | Provision of Concrete, C25 to BS 5328 with ordinary Portland cement to BS12, 20mm aggregate to BS882 | m3 | 28 |  | 0
6F511 | Placing of Mass Concrete, Blinding, thickness not exceeding 150mm | m3 | 4 |  | 0
6F52 | Placing of Mass Concrete in bases, footings, pile caps and ground slabs, per thickness category:
6F522 | thickness 150 - 300 mm | m3 | 4 |  | 0
6F526 | thickness 300 - 500 mm | m3 | 1 |  | 0
6F62 | Placing of Reinforced Concrete in bases, footings, pile caps and ground slabs, per thickness category:
6F622 | thickness 150 - 300 mm | m3 | 5 |  | 0
6F623 | thickness 300 - 500 mm | m3 | 17 |  | 0
6F653 | Placing of Reinforced Concrete in columns, cross-sectional area 0.1 - 0.25 m2 | m3 | 9 |  | 0
6F662 | Placing of Reinforced Concrete in beams, cross-sectional area 0.03 - 0.1 m2 | m3 | 2 |  | 0
TOTAL CARRIED FORWARD TO BILL COLLECTION SHEET |  |  |  |  | 0
6G | Concrete Ancillaries
6G24 | Formwork, fair finish, plane vertical, per width category:
6G242 | Width: less than 0.2 m | m2 | 2 |  | 0
6G243 | Width: 0.2 - 0.4 m | m2 | 1 |  | 0
6G281 | Formwork, fair finish, for ring beam, height 0.25 m | m | 40 |  | 0
6G282 | Formwork, fair finish, for column, cross-sectional area 0.25 m2 | m | 30 |  | 0
6G5 | Reinforcement, deformed high yield steel bars to BS 4449, per nominal size:
6G52 | Nominal size: 8 mm | t | 0.06 |  | 0
6G53 | Nominal size: 10 mm | t | 0.17 |  | 0
6G54 | Nominal size: 12 mm | t | 0.86 |  | 0
6G562 | Reinforcement, steel fabric to BS 4483, nominal mass 2 - 3 kg/m2 | m2 | 28 |  | 0
6G682 | 16mm Holding down bolts, length 1000 mm | nr | 100 |  | 0
6G841 | Grouting under plates, area not exceeding 0.1 m2 | nr | 25 |  | 0
6I | Pipework
uPVC pressure pipe to DIN 8062 Class SDR 21 (PN10), OD 200 mm, per depth category:
6I512b | Laid in trench to the following depth not exceeding 1.5 | m | 300 |  | 0
uPVC pressure pipe to DIN 8062 Class SDR 17 (PN10), OD 200 mm, per depth category:
6I512c | Laid in trench to the following depth not exceeding 1.5 | m | 10 |  | 0
6I513c | Laid in trench to the following depth : 1.5 - 2 m | m | 5 |  | 0
6I712 | HDPE pressure pipes, OD 63 mm, PN 10, depth not exceeding 1.5 m | m | 15 |  | 0
6J | Pipework - Fittings and Valves
6J411b | Bends for 160 mm uPVC pipe, 22.5°, incl. adapter if required | nr | 2 |  | 0
6J421b | Socketed Ductile Iron T-Pieces for OD 225 mm to OD 160 uPVC pipes, PN 16 | nr | 1 |  | 0
TOTAL CARRIED FORWARD TO BILL COLLECTION SHEET |  |  |  |  | 0
6J481 | End Cap for OD 200 mm uPVC pipe, PN16 | nr | 1 |  | 0
6J611 | Bends for HDPE pipes, PN 10, OD 63 mm | nr | 1 |  | 0
6J811 | Gate Valve to BS EN 5163, DN 65, PN10, flanged, as per item 3 on drawing IWMDP/MBA/6-D-001 | nr | 2 |  | 0
6J831 | HDPE Flap Valve, DN 150, Flanged, installed at Outfall Structure | nr | 1 |  | 0
6J91 | Woltmann type water meter, DN 65, PN10, as per item 6 on drawing IWMDP/MBA/6-D-001 | nr | 1 |  | 0
6K | Pipework - Manholes and pipework ancillaries
6K131 | In-situ concrete manhole, 1 m x 1 m, as per drawing nr IWMDP/MBA/1-D-002, depth not exceeding 1.5 m | nr | 1 |  | 0
6K232 | In situ concrete chamber for water meter as per drawing IWMDP/MBA/6-D-001, incl. all fittings (except gate valve and meter) and medium duty access cover, depth 1.5 m - 2.0 m | nr | 1 |  | 0
6K46 | Vee Section ditches, unlined , per cross-sectional area:
6K461 | cross-sectional area not exceeding 0.25 m2 | m | 25 |  | 0
6K82 | Marker posts IWMDP/MBA/1-D-007 | nr | 2 |  | 0
6K87 | Concrete Outfall Structure, for DN 150 mm pipe, complete as per drawing IWMDP/MBA/1-D-009 | nr | 1 |  | 0
6L | Pipework - Supports and Protection, Ancillaries to Laying and Excavation
6L111 | Excavation of rock and boulders in pipe trenches | m3 | 3 |  | 0
6L5 | Surrounds
6L52 | Surrounds with selected excavated granular material, per pipe bore category
6L521 | pipe bore not exceeding 200 mm | m | 25 |  | 0
6L6 | Wrapping for buried steel pipes and Flanges with petroleum mastic and bitumen tape for pipe bore not exceeding 300 mm | m | 12 |  | 0
6L71 | Concrete stools and thrust blocks for pipe bores not exceeding 200 mm, per volume class:
6L711 | Volume not exceeding 0.1 m3 | nr | 1 |  | 0
6L721 | Volume 0.1 to 0.2 m3 | nr | 4 |  | 0
6L72 | Concrete stools and thrust blocks for pipe bores 200 to 300 mm, per volume class:
6L732 | Volume 0.2 to 0.5 m3 | nr | 1 |  | 0
TOTAL CARRIED FORWARD TO BILL COLLECTION SHEET |  |  |  |  | 0
6M | PIPEWORK - FITTINGS AND VALVES
Cast or Spun Iron Pipe Fittings
Bends
Ductile iron all flanged 90 degree bend, to BS 4772, flanges to BS 4504, all to PN 10, cement mortar lined, and of the following sizes
6M311.1 | 200 mm DN | nr | 3 |  | 0
6M311.1 | 100 mm DN | nr | 1 |  | 0
Ductile iron all flanged 90 degree duckfoot bend, to BS 4772, flanges to BS 4504, all to PN 10, cement mortar lined, and of the following sizes
6M312.1 | 200 mm DN | nr | 1 |  | 0
Junctions and Branches
All flanged tee to BS 4346 , flanges to BS 4504 ,all to PN 10, and of the following sizes
6M321.1 | 200 mm DN | nr | 1 |  | 0
Double Collars
Maxi - Coupling or Similar and of the following sizes all to PN 10
6M341.1 | 200 mm DN | nr | 2 |  | 0
Adaptors
Flange adaptor, Maxi Type or similar wide range adaptor to fit pipe spigots, flanges to BS 4505, all to PN 10 and of the following sizes
6M351.1 | 200 mm DN | nr | 3 |  | 0
Bellmouths
Flanged bellmouth to ISO 2531, flanges to ISO 2441, of the following sizes all to PN 10
6M372.1 | 200 mm DN | nr | 1 |  | 0
0
Straight Specials
Ductile iron double flanged pipe, to BS 4772, flanges to BS 4504, cement mortar lined, all to PN 6 and of the following sizes
6M381.1 | 200 mm DN of 2 m length | nr | 5 |  | 0
6M381.2 | 200 mm DN of 0.6 m length | nr | 4 |  | 0
6M381.3 | 200 mm DN of 2.8 m length | nr | 1 |  | 0
6M381.4 | 200 mm DN of 6 m length | nr | 2 |  | 0
6M381.5 | 100 mm DN of 2 m length | nr | 1 |  | 0
6M381.6 | 100 mm DN of 0.4 m length | nr | 1 |  | 0
Strainer
Flanged outlet pipe strainer, to BS 4772, flanges to BS 4504, all to PN 6, cement mortar lined, and of the following sizes
6M492.1 | 200 mm DN | nr | 1 |  | 0
Gate Valves: Hand Operated
All flanged CI gate valves to BS 5150 ,flanges to BS 4505 , all to PN 6 for operation by tee key, with extension spindle not exceeding 1.5 metres long, and of the following sizes
6M811.1 | 200 mm DN | nr | 4 |  | 0
Ball Float Valves
Flanged Balanced ball float valve, flanges to BS 4505, all to PN 6
6M891 | 200 mm DN | nr | 1 |  | 0
Bulk Flow Meter
Bulk Flow Meter inclusive of all couplings, adaptors, DI distance pieces, valves, thrust blocks, vented chamber, surface boxes, and all other fittings to make the installation complete as specified is standard drawings; all fittings to PN 10; and on the following main pipe sizes
6M911.1 | 200 mm DN | nr | 1 |  | 0
0
6N | Miscellaneous Metalwork
Reservoir for Tirinyi
Supply and Install cold pressed galvanised steel sectional tank with external flanges and pitched cover with 1No. 1m wide access man way, ball float valve, bellmouth overflow fitted to a vertical standpipe, strainer, water level indicator (scale in cubic metres) and plates with inlet, outlet, washout and overflow connection complete with internal pipe work and fittings, access points, ventilators (4 nr), walkway, handrailing, and internal and external access ladders complete as detailed in the drawings and supply specifications
6N286 | Tirinyi Town Reservoir: 250m3 nominal capacity elevated on an 15 high steel tower | nr | 1 |  | 0
6N287 | Erect Steel Tower for reservoir support complete, include steel tower beams, plates, angles, bolts, nuts, washers, access ladder with protectiv cage, top walking skid resistant plates, hand rails etc, painting and finishes; complete as specified and detailed in the drawing IWMDP/MBA/6-S-001. Tower members shall be of hot dipped galvanised steel. Height of tower is 15 to support a 250m3 capacity tank | nr | 1 |  | 0
6U | Brickwork, Blockwork and Masonry
6U111 | Common brickwork, jointed with ordinary 1:5 cement mortar, hoop irons every three courses, thickness 115 mm, plastered on both sides with 1:3 cement mortar | m2 | 17 |  | 0
6U121 | Common brickwork, jointed with ordinary 1:5 cement mortar, hoop irons every three courses, thickness 230 mm, plastered on both sides with 1:3 cement mortar | m2 | 90 |  | 0
6U421 | Concrete Vent Blocks, jointed with ordinary 1:5 cement mortar, thickness 230 mm | m2 | 8 |  | 0
6U182a | Damp Proof Course Layer in 115 mm Wall | m | 5 |  | 0
6U182b | Damp Proof Course Layer in 230 mm Wall | m | 32 |  | 0
6W | Waterproofing
6W131 | PE Foil for Damp Proof Layer under surface beds | m2 | 28 |  | 0
6W321 | Corrugated Iron Roofing as per drawing IWMDP/MBA/6-S-005, incl ridges | m2 | 44 |  | 0
6X | Miscellaneous Work
6X144 | 100x100mm Concrete post of C25 concrete and galvanised wire chain link fence of gauge 10 to BS 1722, with triple row of barbed wire on top, anchored into blockwork dwarf wall as per drawings, height 2.4 m | m | 120 |  | 0
6X242 | Provide gate with 50mm sq weld mesh as per drawings, height 2.4 m, width 4 m | nr | 1 |  | 0
6Z | Simple Building Works, incidental to Civil Engineering Works
6Z114 | Structural and carcassing timber for pitched roof, pre-treated and painted with three coats of emulsion paint, complete for chlorine dosing house as per drawing IWMDP/MBA/6-S-005 | nr | 1 |  | 0
6Z151 | Wooden Facia Boards | m | 15 |  | 0
6Z313 | Wooden Door, solid hardwood, 3 coats of polyurethane varnish, complete with Frame and Ironmorgery, 2.1 x 1.0 m | nr | 1 |  | 0
6Z323 | Rooling Alumnium Sheet Door, 2.3 x 1.2 m, manually operated, lockable, incl guides, hood and ironmongery | nr | 1 |  | 0
TOTAL CARRIED FORWARD TO BILL COLLECTION SHEET |  |  |  |  | 0
Miscellaneous Mechanical and Electrical Equipment
6.4.1 | Chlorine dosing unit, complete with mixing and solution tanks, adjustable water pressure powered dosing unit, HDPE valves and pipes connecting the equipment, all equipment of non-corrossive material, complete as shown in drawing nr IWMDP/MBA/6-S-005 | nr | 1 |  | 0
6.4.2 | Supply of Wooden paddle for manual stirring in the preparation of the calcium hypochlorite solution inside the tank. Length: 1.50 m. | nr | 2 |  | 0
Miscellaneous - Repair and Rehabilitation of Existing Steel Reservoir and steel tower
6.4.3 | Repair and rehabilitation works of the existing 150m3 steel tank elevated on a 10m steel tower as follows: | Sum | 1 |  | 0
(i) Pit welding of corroded depressions on the tank and tower
(ii) Sand blasting , application of one coat of 2-component high-pigmented rich zinc epoxy primer and two finish coats of solvent-free 2-component epoxy resin in accordance with Technical Specifications 6.6.14.19 and 6.6.14.20: Coatings of steel structures and tanks for water and as directed by the Engineer. Surface area = 300m2
(iii) Conduct water tightness test and repair all the leakages in the tank.
TOTAL CARRIED FORWARD TO BILL COLLECTION SHEET |  |  |  |  | 0
PAGE NO.
| 1 |  |  |  | 0
| 2 |  |  |  | 0
| 3 |  |  |  | 0
| 4 |  |  |  | 0
| 5 |  |  |  | 0
| 6 |  |  |  | 0
| 7 |  |  |  | 0
TOTAL CARRIED TO GRAND SUMMARY |  |  |  |  | 0

## DISTRIBUTION - FLY SHEET
DISTRIBUTION SYSTEMS

## 4.1 D Kadama
INTEGRATED WATER MANAGEMENT AND DEVELOPMENT PROJECT
CONSTRUCTION OF TIRINYI, KIBUKU, KADAMA AND BUDAKA WATER SUPPLY AND SANITATION SYSTEM - LOT 1
BILL No: | Bill No. 4-1
DESCRIPTION: Distribution Network for Kadama
ITEM No. | D E S C R I P T I O N | UNIT | QUANTITY | RATE (UGX) | AMOUNT
(UGX)
Preamble:
The works under this bill are covered under Part 1 of the Particular Specifications. The relevant drawings are the DRAWING IWMDP/MBA/8-L-001 series (including references made there-in to other drawings)
8D | Demolition and Site Clearance
8D21 | Removal of trees with girth 500 mm - 1 m, incl. removal of stump and disposal | nr | 4 |  | 0
8D22 | Removal of trees with girth 1 m - 2 m, incl. removal of stump and disposal | nr | 5 |  | 0
8I | Pipework
8I5 | uPVC pressure pipes
8I51a | uPVC pressure pipe to DIN 8062 Class SDR 26 (PN10), OD 160 mm, per depth category:
8I512a | Laid in trench to the following depth not exceeding 1.5 m | m | 811 |  | 0
8I51b | uPVC pressure pipe to DIN 8062 Class SDR 26 (PN10), OD 110 mm, per depth category:
8I512b | Laid in trench to the following depth not exceeding 1.5 m | m | 1944 |  | 0
8I7 | HDPE Pressure Pipes
8I71a | HDPE Pressure Pipes to DIN 8074 or DIN EN ISO 15494 Class SDR 11 (PN 10), material PE 100 as per ISO 12162, OD 90 mm, per depth category:
8I712a | Laid in trench to the following depth not exceeding 1.5 m | m | 657 |  | 0
8I71b | HDPE Pressure Pipes to DIN 8074 or DIN EN ISO 15494 Class SDR 11 (PN 10), material PE 100 as per ISO 12162, OD 75 mm, per depth category:
8I712b | Laid in trench to the following depth not exceeding 1.5 m | m | 178 |  | 0
8I71c | HDPE Pressure Pipes to DIN 8074 or DIN EN ISO 15494 Class SDR 11 (PN 10), material PE 100 as per ISO 12162, OD 63 mm, per depth category:
8I712c | Laid in trench to the following depth not exceeding 1.5 m | m | 2682 |  | 0
8I71c | HDPE Pressure Pipes to DIN 8074 or DIN EN ISO 15494 Class SDR 11 (PN 10), material PE 100 as per ISO 12162, OD 50 mm, per depth category:
8I712c | Laid in trench to the following depth not exceeding 1.5 m | m | 2257 |  | 0
8J | Pipework - Fittings and Valves
8J32 | Mild Steel Junction, hot-dip galvanized to BS ISO 1461, flanged on all sides, PN 10, for following pipe diameters:
8J321a | DN 75 / DN 75 | nr | 4 |  | 0
8J321b | DN 150 / DN 150 | nr | 5 |  | 0
TOTAL CARRIED FORWARD TO BILL COLLECTION SHEET |  |  |  |  | 0
8J32 | Mild Steel Equal Cross Tee, hot-dip galvanized to BS ISO 1461, flanged on all sides, PN 10, for following pipe diameters:
8J321c | DN 150 | nr | 1 |  | 0
78J33 | Mild Steel Taper, hot-dip galvanized to BS ISO 1461, flanged on both sides, PN 10, for following pipe diameters:
8J331a | DN 100 / DN 40 | nr | 2 |  | 0
8J331b | DN 100 / DN 50 | nr | 1 |  | 0
8J331c | DN 100 / DN 66 | nr | 1 |  | 0
8J331d | DN 100 / DN 80 | nr | 4 |  | 0
8J331e | DN 150 / DN 40 | nr | 2 |  | 0
8J331f | DN 150 / DN 50 | nr | 1 |  | 0
8J331g | DN 150 / DN 100 | nr | 4 |  | 0
8J35 | Ductile Iron Ranger Type Flange Adapters, PN 10, Epoxy coated with anchor bolts, for following pipe diameters:
8J351a | DN 40 to suit OD 50 HDPE pressure pipe | nr | 7 |  | 0
8J351b | DN 50 to suit OD 63 HDPE pressure pipe | nr | 2 |  | 0
8J351c | DN 80 to suit OD 90 HDPE pressure pipe | nr | 2 |  | 0
8J351d | DN 100 to suit OD 110 HDPE pressure pipe | nr | 10 |  | 0
8J351e | DN 150 to suit OD 160 uPVC pressure pipe | nr | 9 |  | 0
8J41 | Ductile Iron Bends for uPVC Pressure Pipes
8J411 | Ductile Iron Bends, to EN 12842, socketed on both sides, PN10, for OD 110 uPVC pipeline, epoxy coated on both sides, per angle category:
8J411a | 11.25° Deflection | nr | 2 |  | 0
8J411b | 22.5° Deflection | nr | 2 |  | 0
8J411c | 45° Deflection | nr | 1 |  | 0
8J411d | 90° Deflection | nr | 1 |  | 0
8J411 | Ductile Iron Bends, to EN 12842, socketed on both sides, PN10, for OD 160 uPVC pipeline, epoxy coated on both sides, per angle category:
8J411e | 22.5° Deflection | nr | 3 |  | 0
8J411f | 45° Deflection | nr | 2 |  | 0
8J62 | HDPE Junction, Tee - Piece, with fusible connections, PN 10, for following diameters:
8J621a | OD 50 / OD 50 | nr | 1 |  | 0
8J621b | OD 63 / OD 63 | nr | 1 |  | 0
8J68 | HDPE End Caps, with fusible connection, PN 10, for following diameters:
8J681a | OD 50 | nr | 8 |  | 0
8J681b | OD 63 | nr | 2 |  | 0
8J681c | OD 90 | nr | 2 |  | 0
TOTAL CARRIED FORWARD TO BILL COLLECTION SHEET |  |  |  |  | 0
8J8 | Valves
8J81 | Gate Valves to EN 558-1, basic series 14, PN 10, flanged connection, resilient seated, epoxy coated to BS 6920, Body, Bonnet and Wedge Ductile Iron, Wedge EPDM Vulcanized, Stem in Stainless Steel, incl. rising spindle (< 2m) and valve box as per drawing 1-D-004, for following diameters:
8J811a | DN 40 | nr | 9 |  | 0
8J811b | DN 50 | nr | 2 |  | 0
8J811c | DN 80 | nr | 2 |  | 0
8J811d | DN 90 | nr | 5 |  | 0
8J811e | DN 150 | nr | 3 |  | 0
8J81 | Gate Valves to EN 558-1, basic series 14, PN 10, HDPE fusible connection, resilient seated, epoxy coated to BS 6920, Body, Bonnet and Wedge Ductile Iron, Wedge EPDM Vulcanized, Stem in Stainless Steel, incl. rising spindle (< 2m) and valve box as per drawing 1-D-004, for following diameters:
8J811g | DN 40 | nr | 1 |  | 0
8J811h | DN 50 | nr | 1 |  | 0
8J861 | Set of Fittings (T-Piece, Flange Adaptors, Air and Gate Valve, Nipples, and Reducers) for DN 25 Air Valve as per drawing nr IWMDP/MBA/1-D-022, PN 10, incl supply and installation, for diameter of main pipeline:
8J861a | HDPE OD 50 | nr | 6 |  | 0
8J861b | HDPE OD 63 | nr | 1 |  | 0
8J861c | HDPE OD 90 | nr | 3 |  | 0
8J861d | uPVC OD 110 | nr | 1 |  | 0
8J861e | DN 50 mm Air Valve (PN 10) as per item 5 on drawing nr IWMDP/MBA/1-D-010, incl. a Gate Valve as per item 4 on drawing nr IWMDP/MBA/1-D-010 | nr | 1 |  | 0
8J89 | Miscellaneous Fittings
8J892 | Set of Fittings (T-Piece, Flange Adaptors, Gate Valve, Nipples and Adapters) for Wash-Out as per drawing nr IWMDP/MBA/1-D-023, PN 10, incl supply and installation, for diameter of main pipeline:
8J892a | HDPE OD 50 x HDPE OD 40 | nr | 1 |  | 0
8J892b | HDPE OD 63 x HDPE OD 40 | nr | 2 |  | 0
8J892c | HDPE OD 90 x HDPE OD 50 | nr | 1 |  | 0
8J892d | uPVC OD 110 x HDPE OD 50 | nr | 1 |  | 0
8J894 | Fire Hydrant as per drawing dr IWMDP/MBA/1-D-024, incl. supply and installation of all fittings (incl. valves and water meter), excavation, backfilling and 2 concrete poles, for following diameters of main pipe
8J894a | uPVC OD 110 | nr | 1 |  | 0
8J894b | uPVC OD 160 | nr | 1 |  | 0
TOTAL CARRIED FORWARD TO BILL COLLECTION SHEET |  |  |  |  | 0
8K | Pipework - Manholes and pipework ancillaries
8K221 | Brickwork chamber for Air Valve (IWMDP/MBA/1-D-022) or Wash-Out (IWMDP/MBA/1-D-023), 600 x 600 mm, incl. vent pipe and removable cover slab, without fittings, depth not exceeding 1.5 m | nr | 17 |  | 0
8K232a | In situ concrete chamber for Air Valve as per drawing nr IWMDP/MBA/1-D-011, for OD 160 mm uPVC pipeline, incl. all fittings (except air-valve) and heavy duty access cover, depth between 1.5 m - 2.0 m | nr | 1 |  | 0
8K23b | In situ concrete chamber for branches as per drawing nr IWMDP/MBA/1-D-017, diameters < 300 mm, one branch pipe, incl. heavy duty access cover, one 1m pipe of pipe with puddle flange on main and branch pipe, otherwise fittings measured elsewhere, per depth category:
8K231b | depth not exceeding 1.5 m | nr | 2 |  | 0
8K232b | depth 1.5 m to 2.0 m | nr | 1 |  | 0
8K23c | In situ concrete chamber for branches as per drawing nr IWMDP/MBA/1-D-017, diameters < 300 mm, more than one branch pipe, incl. heavy duty access cover, one 1m pipe of pipe with puddle flange on main and branch pipe, otherwise fittings measured elsewhere, per depth category:
8K231c | depth not exceeding 1.5 m | nr | 2 |  | 0
8K232c | depth 1.5 m to 2.0 m | nr | 1 |  | 0
8K232d | In situ concrete chamber for Water Meter of Fire Hydrant as per drawing nr IWMDP/MBA/1-D-024, incl. heavy duty access cover, fittings measured elsewhere, depth between 1.5 and 2.0 m | nr | 2 |  | 0
8K47 | Vee Section ditches, with stone pitching , incl. provision of durable stones, per cross-sectional area:
8K471 | cross-sectional area not exceeding 0.25 m2 | m | 45 |  | 0
8K472 | cross-sectional area 0.25 m2 to 0.5 m2 | m | 30 |  | 0
8K6 | Crossings
River, stream or canal crossing, for pipe bore not exceeding 300 mm, per width category
8K611 | width 1 to 3 m | nr | 4 |  | 0
8K621 | width 3 to 10 m | nr | 1 |  | 0
8K641 | Hedge crossing with pipe bore not exceeding 300 mm | nr | 15 |  | 0
8K651 | Fence crossing with pipe bore not exceeding 300 mm | nr | 20 |  | 0
8K661 | Stormwater pipe or culvert crossing with pipe bore not exceeding 300 mm | nr | 2 |  | 0
8K691 | Electrical or telecom underground cable crossing with pipe bore not exceeding 300 mm | nr | 3 |  | 0
TOTAL CARRIED FORWARD TO BILL COLLECTION SHEET |  |  |  |  | 0
8K7 | Reinstatement
8K731a | Breaking up, temporary and permanent reinstatement of asphalt roads. To include 50mm asphalt and all layer works, for pipe bore not exceeding 300 mm | m | 35 |  | 0
8K731b | Breaking up, temporary and permanent reinstatement of marram roads. To include and all layer works and importation of materials, for pipe bore not exceeding 300 mm | m | 1350 |  | 0
8K87 | Concrete Outfall Structure, complete as per drawing IWMDP/MBA/1-D-009 | nr | 5 |  | 0
8L | Pipework - Supports and Protection, Ancillaries to Laying and Excavation
8L111 | Excavation of rock and boulders in pipe trenches | m3 | 650 |  | 0
8L118 | Excavation and disposal of unsuitable material other than rock and replacement with suitable selected granular material | m3 | 720 |  | 0
8L121 | Excavation of rock and boulders in manholes and other chambers | m3 | 10 |  | 0
8L3 | Beds
8L311 | Sand Beds, from commercial source, for pipe bore not exceeding 200 mm | m | 270 |  | 0
8L311 | Concrete Beds, for pipe bore not exceeding 200 mm | m | 85 |  | 0
TOTAL CARRIED FORWARD TO BILL COLLECTION SHEET |  |  |  |  | 0
8L5 | Surrounds
8L511 | Surrounds with Sand from commercial source, for pipe bore not exceeding 200 mm | m | 925 |  | 0
8L521 | Surrounds with selected excavated granular material, for pipe bore not exceeding 200 mm | m | 2750 |  | 0
8L531 | Surrounds with imported granular material from other excavation, within 5 km, for pipe bore not exceeding 200 mm | m | 1400 |  | 0
8L611 | Wrapping for buried steel pipes and Flanges with petroleum mastic and bitumen tape, for nominal bore not exceeding 200 mm | m | 20 |  | 0
8L71 | Concrete stools and thrust blocks for pipe bores not exceeding 200 mm, per volume class:
8L711 | Volume not exceeding 0.1 m3 | nr | 10 |  | 0
8L721 | Volume 0.1 to 0.2 m3 | nr | 15 |  | 0
8L731 | Volume 0.2 to 0.5 m3 | nr | 10 |  | 0
8X | Miscellaneous Work
8X41 | Gabion Box of 1x2x1m, galvanized mesh of dia 3.4 mm, stone filling graded between 100 mm and 250 mm, incl. provision of all materials | nr | 2 |  | 0
8X42 | Reno Mattress of 1x3x0,3m, galvanized mesh of dia 3.4 mm, stone filling graded between 100 mm and 200 mm, incl. provision of all materials | nr | 4 |  | 0
TOTAL CARRIED FORWARD TO BILL COLLECTION SHEET |  |  |  |  | 0
PAGE NO.
| 1 |  |  |  | 0
| 2 |  |  |  | 0
| 3 |  |  |  | 0
| 4 |  |  |  | 0
| 5 |  |  |  | 0
| 6 |  |  |  | 0
TOTAL CARRIED TO GRAND SUMMARY |  |  |  |  | 0

## 4-2 D Kibuku
INTEGRATED WATER MANAGEMENT AND DEVELOPMENT PROJECT
CONSTRUCTION OF TIRINYI, KIBUKU, KADAMA AND BUDAKA WATER SUPPLY AND SANITATION SYSTEM - LOT 1
BILL No: | Bill No. 4-2
DESCRIPTION: Distribution Network for Kibuku
ITEM No. | D E S C R I P T I O N | UNIT | QUANTITY | RATE (UGX) | AMOUNT
(UGX)
Preamble:
The works under this bill are covered under Part 1 of the Particular Specifications. The relevant drawings are the DRAWING IWMDP/MBA/8-L-004 series (including references made there-in to other drawings)
8D | Demolition and Site Clearance
8D21 | Removal of trees with girth 500 mm - 1 m, incl. removal of stump and disposal | nr | 10 |  | 0
8I | Pipework
8I5 | uPVC pressure pipes
8I51a | uPVC pressure pipe to DIN 8062 Class SDR 26 (PN10), OD 160 mm, per depth category:
8I512a | Laid in trench to the following depth not exceeding 1.5 m | m | 328 |  | 0
8I7 | HDPE Pressure Pipes
8I71a | HDPE Pressure Pipes to DIN 8074 or DIN EN ISO 15494 Class SDR 11 (PN 10), material PE 100 as per ISO 12162, OD 90 mm, per depth category:
8I712a | Laid in trench to the following depth not exceeding 1.5 m | m | 951 |  | 0
8I71b | HDPE Pressure Pipes to DIN 8074 or DIN EN ISO 15494 Class SDR 11 (PN 10), material PE 100 as per ISO 12162, OD 63 mm, per depth category:
8I712b | Laid in trench to the following depth not exceeding 1.5 m | m | 1341 |  | 0
8I71c | HDPE Pressure Pipes to DIN 8074 or DIN EN ISO 15494 Class SDR 11 (PN 10), material PE 100 as per ISO 12162, OD 50 mm, per depth category:
8I712c | Laid in trench to the following depth not exceeding 1.5 m | m | 5080 |  | 0
8J | Pipework - Fittings and Valves
8J32 | Mild Steel Junction, hot-dip galvanized to BS ISO 1461, flanged on all sides, PN 10, for following pipe diameters:
8J321a | DN 75 / DN 75 | nr | 1 |  | 0
8J321b | DN 150 / DN 150 | nr | 2 |  | 0
8J32 | Mild Steel Equal Cross Tee, hot-dip galvanized to BS ISO 1461, flanged on all sides, PN 10, for following pipe diameters:
8J321c | DN 150 | nr | 1 |  | 0
78J33 | Mild Steel Taper, hot-dip galvanized to BS ISO 1461, flanged on both sides, PN 10, for following pipe diameters:
8J331a | DN 75 / DN 50 | nr | 2 |  | 0
8J331b | DN 150 / DN 40 | nr | 1 |  | 0
7J331c | DN 150 / DN 50 | nr | 2 |  | 0
8J331d | DN 150 / DN 75 | nr | 2 |  | 0
TOTAL CARRIED FORWARD TO BILL COLLECTION SHEET |  |  |  |  | 0
8J35 | Ductile Iron Ranger Type Flange Adapters, PN 10, Epoxy coated with anchor bolts, for following pipe diameters:
8J351a | DN 40 to suit OD 50 HDPE pressure pipe | nr | 1 |  | 0
8J351b | DN 50 to suit OD 63 HDPE pressure pipe | nr | 3 |  | 0
8J351c | DN 75 to suit OD 90 HDPE pressure pipe | nr | 4 |  | 0
8J351d | DN 150 to suit OD 160 uPVC pressure pipe | nr | 5 |  | 0
8J41 | Ductile Iron Bends for uPVC Pressure Pipes
8J411 | Ductile Iron Bends, to EN 12842, socketed on both sides, PN10, for OD 160 uPVC pipeline, epoxy coated on both sides, per angle category:
8J411a | 22.5° Deflection | nr | 3 |  | 0
8J411b | 45° Deflection | nr | 2 |  | 0
8J62 | HDPE Junction, Tee - Piece, with fusible connections, PN 10, for following diameters:
8J621a | OD 50 / OD 50 | nr | 10 |  | 0
8J63 | HDPE Tapers, with fusible connections, PN 10, for following diameters:
8J631a | OD 63 / OD 50 | nr | 2 |  | 0
8J631b | OD 90 / OD 50 | nr | 1 |  | 0
8J68 | HDPE End Caps, with fusible connection, PN 10, for following diameters:
8J681a | OD 160 | nr | 3 |  | 0
8J681b | OD 63 | nr | 5 |  | 0
8J681c | OD 50 | nr | 2 |  | 0
8J8 | Valves
8J81 | Gate Valves to EN 558-1, basic series 14, PN 10, flanged connection, resilient seated, epoxy coated to BS 6920, Body, Bonnet and Wedge Ductile Iron, Wedge EPDM Vulcanized, Stem in Stainless Steel, incl. rising spindle (< 2m) and valve box as per drawing 1-D-004, for following diameters:
8J811a | DN 40 | nr | 5 |  | 0
8J811b | DN 50 | nr | 5 |  | 0
8J811c | DN 75 | nr | 3 |  | 0
8J811d | DN 150 | nr | 2 |  | 0
8J811e | Gate Valves to EN 558-1, basic series 14, PN 10, HDPE fusible connection, resilient seated, epoxy coated to BS 6920, Body, Bonnet and Wedge Ductile Iron, Wedge EPDM Vulcanized, Stem in Stainless Steel, incl. rising spindle (< 2m) and valve box as per drawing 1-D-004, for DN 40 pipeline | nr | 2 |  | 0
8J861 | Set of Fittings (T-Piece, Flange Adaptors, Air and Gate Valve, Nipples, and Reducers) for DN 25 Air Valve as per drawing nr IWMDP/MBA/1-D-022, PN 10, incl supply and installation, for DN 50 HDPE pipeline | nr | 3 |  | 0
TOTAL CARRIED FORWARD TO BILL COLLECTION SHEET |  |  |  |  | 0
8J89 | Miscellaneous Fittings
8J891 | Set of Fittings (T-Piece, Flange Adaptors, Gate Valve, Nipples and Adapters) for Wash-Out as per drawing nr IWMDP/MBA/1-D-023, PN 10, incl supply and installation, for diameter of main pipeline:
8J891 | HDPE OD 50 x HDPE OD 32 | nr | 5 |  | 0
8J892 | Fire Hydrant as per drawing dr IWMDP/MBA/1-D-024, incl. supply and installation of all fittings (incl. valves and water meter), excavation, backfilling and 2 concrete poles, for following diameters of main pipe
8J892 | uPVC OD 160 | nr | 1 |  | 0
8K | Pipework - Manholes and pipework ancillaries
8K221 | Brickwork chamber for Air Valve (IWMDP/MBA/1-D-022) or Wash-Out (IWMDP/MBA/1-D-023), 600 x 600 mm, incl. vent pipe and removable cover slab, without fittigns, depth not exceeding 1.5 m | nr | 8 |  | 0
8K231a | In situ concrete chamber for branches as per drawing nr IWMDP/MBA/1-D-017, diameters < 300 mm, one branch pipe, incl. heavy duty access cover, one 1m pipe of pipe with puddle flange on main and branch pipe, otherwise fittings measured elsewhere, depth not exceeding 1.5 m | nr | 2 |  | 0
8K231b | In situ concrete chamber for branches as per drawing nr IWMDP/MBA/1-D-017, diameters < 300 mm, more than one branch pipe, incl. heavy duty access cover, one 1m pipe of pipe with puddle flange on main and branch pipe, otherwise fittings measured elsewhere, depth not exceeding 1.5 m | nr | 1 |  | 0
8K232 | In situ concrete chamber for Water Meter of Fire Hydrant as per drawing nr IWMDP/MBA/1-D-024, incl. heavy duty access cover, fittings measured elsewhere, depth between 1.5 and 2.0 m | nr | 1 |  | 0
8K47 | Vee Section ditches, with stone pitching , incl. provision of durable stones, per cross-sectional area:
8K471 | cross-sectional area not exceeding 0.25 m2 | m | 10 |  | 0
8K6 | Crossings
8K641 | Hedge crossing with pipe bore not exceeding 300 mm | nr | 8 |  | 0
8K651 | Fence crossing with pipe bore not exceeding 300 mm | nr | 15 |  | 0
8K661 | Stormwater pipe or culvert crossing with pipe bore not exceeding 300 mm | nr | 2 |  | 0
8K671 | Water Pipe crossing with pipe bore not exceeding 300 mm | nr | 5 |  | 0
8K691 | Electrical or telecom underground cable crossing with pipe bore not exceeding 300 mm | nr | 2 |  | 0
TOTAL CARRIED FORWARD TO BILL COLLECTION SHEET |  |  |  |  | 0
8K7 | Reinstatement
8K731a | Breaking up, temporary and permanent reinstatement of marram roads. To include and all layer works and importation of materials, for pipe bore not exceeding 300 mm | m | 450 |  | 0
8K86 | Connection of new pipeline to existing pipeline without change of diameter, incl. provision of fittings, for following pipes and materials:
8K861a | OD 75 to OD 75, all HDPE | nr | 1 |  | 0
8K87 | Concrete Outfall Structure, complete as per drawing IWMDP/MBA/1-D-009 | nr | 5 |  | 0
8K91 | Relocation of house connections on replaced pipeline to new distribution main incl supply and installation of all fittings (saddle clamp, elbow, HDPE and GMS connection pipe, PE adaptors), location, excavation, backfilling and draining of house connection, for following materials and diameters of main pipe and house connection:
8K911a | HDPE OD 50 x 1/2" | nr | 12 |  | 0
8K911b | HDPE OD 50 x 3/4" | nr | 7 |  | 0
8K911c | HDPE OD 50 x 1" | nr | 2 |  | 0
8K911g | HDPE OD 63 x 1/2" | nr | 5 |  | 0
8K911h | HDPE OD 63 x 3/4" | nr | 4 |  | 0
8K911i | HDPE OD 63 x 1" | nr | 2 |  | 0
8K911j | HDPE OD 90 x 1/2" | nr | 4 |  | 0
8K911k | HDPE OD 90 x 3/4" | nr | 3 |  | 0
8K911l | HDPE OD 90 x 1" | nr | 1 |  | 0
8K911p | uPVC OD 160 x 1/2" | nr | 4 |  | 0
8K911q | uPVC OD 160 x 3/4" | nr | 3 |  | 0
8K911r | uPVC OD 160 x 1" | nr | 1 |  | 0
TOTAL CARRIED FORWARD TO BILL COLLECTION SHEET |  |  |  |  | 0
8L | Pipework - Supports and Protection, Ancillaries to Laying and Excavation
8L111 | Excavation of rock and boulders in pipe trenches | m3 | 320 |  | 0
8L118 | Excavation and disposal of unsuitable material other than rock and replacement with suitable selected granular material | m3 | 180 |  | 0
8L121 | Excavation of rock and boulders in manholes and other chambers | m3 | 20 |  | 0
8L3 | Beds
8L311 | Sand Beds, from commercial source, for pipe bore not exceeding 200 mm | m | 110 |  | 0
8L311 | Concrete Beds, for pipe bore not exceeding 200 mm | m | 75 |  | 0
8L5 | Surrounds
8L511 | Surrounds with Sand from commercial source, for pipe bore not exceeding 200 mm | m | 350 |  | 0
8L521 | Surrounds with selected excavated granular material, for pipe bore not exceeding 200 mm | m | 850 |  | 0
8L531 | Surrounds with imported granular material from other excavation, within 5 km, for pipe bore not exceeding 200 mm | m | 540 |  | 0
8L611 | Wrapping for buried steel pipes and Flanges with petroleum mastic and bitumen tape, for nominal bore not exceeding 200 mm | m | 20 |  | 0
8L71 | Concrete stools and thrust blocks for pipe bores not exceeding 200 mm, per volume class:
8L711 | Volume not exceeding 0.1 m3 | nr | 5 |  | 0
8L721 | Volume 0.1 to 0.2 m3 | nr | 7 |  | 0
8L731 | Volume 0.2 to 0.5 m3 | nr | 6 |  | 0
Other Items
MBA 8.4.1 | Connection of existing pipes to new network at locations shown in the drawings, incl. draining of water, supply of fittings elsewhere | Sum | 1 |  | 0
TOTAL CARRIED FORWARD TO BILL COLLECTION SHEET |  |  |  |  | 0
PAGE NO.
| 1 |  |  |  | 0
| 2 |  |  |  | 0
| 3 |  |  |  | 0
| 4 |  |  |  | 0
| 5 |  |  |  | 0
TOTAL CARRIED TO GRAND SUMMARY |  |  |  |  | 0

## 4-3 D Tirinyi
INTEGRATED WATER MANAGEMENT AND DEVELOPMENT PROJECT
CONSTRUCTION OF TIRINYI, KIBUKU, KADAMA AND BUDAKA WATER SUPPLY AND SANITATION SYSTEM - LOT 1
BILL No: | Bill No. 4-3
DESCRIPTION: Distribution Network for Tirinyi
ITEM No. | D E S C R I P T I O N | UNIT | QUANTITY | RATE (UGX) | AMOUNT
(UGX)
Preamble:
The works under this bill are covered under Part 1 of the Particular Specifications. The relevant drawings are the DRAWING IWMDP/MBA/8-L-005 series (including references made there-in to other drawings)
8D | Demolition and Site Clearance
8D21 | Removal of trees with girth 500 mm - 1 m, incl. removal of stump and disposal | nr | 5 |  | 0
8D22 | Removal of trees with girth 1 m - 2 m, incl. removal of stump and disposal | nr | 1 |  | 0
8I | Pipework
8I5 | uPVC pressure pipes
8I51a | uPVC pressure pipe to DIN 8062 Class SDR 26 (PN10), OD 200 mm, per depth category:
8I512a | Laid in Trench not exceeding 1.5 m | m | 952 |  | 0
8I51a | uPVC pressure pipe to DIN 8062 Class SDR 26 (PN10), OD 160 mm, per depth category:
8I512a | Laid in Trench not exceeding 1.5 m | m | 1259 |  | 0
8I51a | uPVC pressure pipe to DIN 8062 Class SDR 26 (PN10), OD 110 mm, per depth category:
8I512a | Laid in Trench not exceeding 1.5 m | m | 3652 |  | 0
8I7 | HDPE Pressure Pipes
8I71b | HDPE Pressure Pipes to DIN 8074 or DIN EN ISO 15494 Class SDR 11 (PN 10), material PE 100 as per ISO 12162, OD 90 mm, per depth category:
8I712b | Laid in Trench not exceeding 1.5 m | m | 4645 |  | 0
8I71c | HDPE Pressure Pipes to DIN 8074 or DIN EN ISO 15494 Class SDR 11 (PN 10), material PE 100 as per ISO 12162, OD 75 mm, per depth category:
8I712c | Laid in Trench not exceeding 1.5 m | m | 1995 |  | 0
8I71d | HDPE Pressure Pipes to DIN 8074 or DIN EN ISO 15494 Class SDR 11 (PN 10), material PE 100 as per ISO 12162, OD 63 mm, per depth category:
8I712d | Laid in Trench not exceeding 1.5 m | m | 1144 |  | 0
8I71e | HDPE Pressure Pipes to DIN 8074 or DIN EN ISO 15494 Class SDR 11 (PN 10), material PE 100 as per ISO 12162, OD 50 mm, per depth category:
8I712e | Laid in Trench not exceeding 1.5 m | m | 4767 |  | 0
TOTAL CARRIED FORWARD TO BILL COLLECTION SHEET |  |  |  |  | 0
8J | Pipework - Fittings and Valves
8J32 | Mild Steel Junction, hot-dip galvanized to BS ISO 1461, flanged on all sides, PN 10, for following pipe diameters:
8J321a | DN 100 / DN 100 | nr | 2 |  | 0
8J321b | DN 150 / DN 150 | nr | 3 |  | 0
8J321b | OD 200 / OD 200 | nr | 2 |  | 0
8J32 | Mild Steel Equal Cross-Tee, hot-dip galvanized to BS ISO 1461, flanged on all sides, PN 10, for following pipe diameters:
8J321a | DN 75 | nr | 1 |  | 0
78J33 | Mild Steel Taper, hot-dip galvanized to BS ISO 1461, flanged on both sides, PN 10, for following pipe diameters:
8J331a | DN 75 / DN 50 | nr | 1 |  | 0
8J331b | DN 100 / DN 50 | nr | 1 |  | 0
7J331c | DN 100 / DN 75 | nr | 2 |  | 0
8J331d | DN 150 / DN 75 | nr | 2 |  | 0
8J331e | DN 150 / DN 100 | nr | 1 |  | 0
8J35 | Ductile Iron Ranger Type Flange Adapters, PN 10, Epoxy coated with anchor bolts, for following pipe diameters:
8J351a | DN 50 to suit OD 63 HDPE pressure pipe | nr | 2 |  | 0
8J351b | DN 75 to suit OD 90 HDPE pressure pipe | nr | 7 |  | 0
8J351c | DN 100 to suit OD 110 uPVC pressure pipe | nr | 4 |  | 0
8J351d | DN 150 to suit OD 160 uPVC pressure pipe | nr | 6 |  | 0
8J41 | Ductile Iron Bends for uPVC Pressure Pipes
8J411 | Ductile Iron Bends, to EN 12842, socketed on both sides, PN10, for OD 110 uPVC pipeline, epoxy coated on both sides, per angle category:
8J411a | 11.25° Deflection | nr | 1 |  | 0
8J411b | 45° Deflection | nr | 1 |  | 0
8J62 | HDPE Junction, Tee - Piece, with fusible connections, PN 10, for following diameters:
8J621a | OD 50 / OD 50 | nr | 1 |  | 0
8J63 | HDPE Tapers, with fusible connections, PN 10, for following diameters:
8J631a | OD 63 / OD 40 | nr | 1 |  | 0
8J631b | OD 90 / OD 40 | nr | 1 |  | 0
8J631c | OD 90 / OD 63 | nr | 1 |  | 0
8J68 | HDPE End Caps, with fusible connection, PN 10, for following diameters:
8J681a | OD 40 | nr | 1 |  | 0
8J681b | OD 63 | nr | 1 |  | 0
8J681d | OD 75 | nr | 3 |  | 0
TOTAL CARRIED FORWARD TO BILL COLLECTION SHEET |  |  |  |  | 0
8J8 | Valves
8J81 | Gate Valves to EN 558-1, basic series 14, PN 10, flanged connection, resilient seated, epoxy coated to BS 6920, Body, Bonnet and Wedge Ductile Iron, Wedge EPDM Vulcanized, Stem in Stainless Steel, incl. rising spindle (< 2m) and valve box as per drawing 1-D-004, for following diameters:
8J811a | DN 40 | nr | 2 |  | 0
8J811b | DN 50 | nr | 2 |  | 0
8J811c | DN 75 | nr | 6 |  | 0
8J811d | DN 100 | nr | 2 |  | 0
8J811e | DN 150 | nr | 3 |  | 0
8J811f | Gate Valves to EN 558-1, basic series 14, PN 10, HDPE fusible connection, resilient seated, epoxy coated to BS 6920, Body, Bonnet and Wedge Ductile Iron, Wedge EPDM Vulcanized, Stem in Stainless Steel, incl. rising spindle (< 2m) and valve box as per drawing 1-D-004, for DN 40 pipeline | nr | 2 |  | 0
8J861 | Set of Fittings (T-Piece, Flange Adaptors, Air and Gate Valve, Nipples, and Reducers) for DN 25 Air Valve as per drawing nr IWMDP/MBA/1-D-022, PN 10, incl supply and installation, for diameter of main pipeline:
8J861a | HDPE OD 40 | nr | 1 |  | 0
8J861b | HDPE OD 63 | nr | 4 |  | 0
8J89 | Miscellaneous Fittings
8J892 | Set of Fittings (T-Piece, Flange Adaptors, Gate Valve, Nipples and Adapters) for Wash-Out as per drawing nr IWMDP/MBA/1-D-023, PN 10, incl supply and installation, for diameter of main pipeline:
8J892a | HDPE OD 63 x HDPE OD 32 | nr | 2 |  | 0
8J892b | uPVC OD 110 x HDPE OD 50 | nr | 3 |  | 0
8J893 | Set of Fittings (1 T-Piece (item 1), 3 Flange Adaptors (item 2 & 3) and 1 Gate Valve (item 4)) for Wash-Out as per drawing nr IWMDP/MBA/1-D-015, PN 10, incl supply and installation, excavation and backfilling, for diameter of main pipeline:
8J893a | uPVC OD 160 x HDPE OD 50 | nr | 1 |  | 0
8J894 | Fire Hydrant as per drawing dr IWMDP/MBA/1-D-024, incl. supply and installation of all fittings (incl. valves and water meter), excavation, backfilling and 2 concrete poles, for following diameters of main pipe
8J894 | uPVC OD 160 | nr | 2 |  | 0
8K | Pipework - Manholes and pipework ancillaries
8K221 | Brickwork chamber for Air Valve (IWMDP/MBA/1-D-022) or Wash-Out (IWMDP/MBA/1-D-023), 600 x 600 mm, incl. vent pipe and removable cover slab, without fittigns, depth not exceeding 1.5 m | nr | 6 |  | 0
TOTAL CARRIED FORWARD TO BILL COLLECTION SHEET |  |  |  |  | 0
8K23a | In situ concrete chamber for branches as per drawing nr IWMDP/MBA/1-D-017, diameters < 300 mm, one branch pipe, incl. heavy duty access cover, one 1m pipe of pipe with puddle flange on main and branch pipe, otherwise fittings measured elsewhere, per depth category:
8K231a | depth not exceeding 1.5 m | nr | 3 |  | 0
8K23b | In situ concrete chamber for branches as per drawing nr IWMDP/MBA/1-D-017, diameters < 300 mm, more than one branch pipe, incl. heavy duty access cover, one 1m pipe of pipe with puddle flange on main and branch pipe, otherwise fittings measured elsewhere, per depth category:
8K231b | depth not exceeding 1.5 m | nr | 1 |  | 0
8K232c | In situ concrete chamber for Water Meter of Fire Hydrant as per drawing nr IWMDP/MBA/1-D-024, incl. heavy duty access cover, fittings measured elsewhere, depth between 1.5 and 2.0 m | nr | 2 |  | 0
8K47 | Vee Section ditches, with stone pitching , incl. provision of durable stones, per cross-sectional area:
8K471 | cross-sectional area not exceeding 0.25 m2 | m | 45 |  | 0
8K472 | cross-sectional area 0.25 m2 to 0.5 m2 | m | 20 |  | 0
8K6 | Crossings
River, stream or canal crossing, for pipe bore not exceeding 300 mm, per width category
8K611 | width 1 to 3 m | nr | 2 |  | 0
8K621 | width 3 to 10 m | nr | 1 |  | 0
8K641 | Hedge crossing with pipe bore not exceeding 300 mm | nr | 10 |  | 0
8K651 | Fence crossing with pipe bore not exceeding 300 mm | nr | 15 |  | 0
8K661 | Stormwater pipe or culvert crossing with pipe bore not exceeding 300 mm | nr | 4 |  | 0
8K671 | Water Pipe crossing with pipe bore not exceeding 300 mm | nr | 15 |  | 0
8K691 | Electrical or telecom underground cable crossing with pipe bore not exceeding 300 mm | nr | 3 |  | 0
8K7 | Reinstatement
8K731a | Breaking up, temporary and permanent reinstatement of asphalt roads. To include 50mm asphalt and all layer works, for pipe bore not exceeding 300 mm | m | 30 |  | 0
8K731b | Breaking up, temporary and permanent reinstatement of marram roads. To include and all layer works and importation of materials, for pipe bore not exceeding 300 mm | m | 450 |  | 0
TOTAL CARRIED FORWARD TO BILL COLLECTION SHEET |  |  |  |  | 0
8K86 | Connection of new pipeline to existing pipeline without change of diameter, incl. provision of fittings, for following pipes and materials:
8K861a | OD 63 to OD 63, all HDPE | nr | 1 |  | 0
8K861b | OD 90 to OD 90, all HDPE | nr | 1 |  | 0
8K87 | Concrete Outfall Structure, complete as per drawing IWMDP/MBA/1-D-009 | nr | 6 |  | 0
8K91 | Relocation of house connections on replaced pipeline to new distribution main incl supply and installation of all fittings (saddle clamp, elbow, HDPE and GMS connection pipe, PE adaptors), location, excavation, backfilling and draining of house connection, for following materials and diameters of main pipe and house connection:
8K911a | HDPE OD 40 x 1/2" | nr | 20 |  | 0
8K911b | HDPE OD 40 x 3/4" | nr | 15 |  | 0
8K911c | HDPE OD 40 x 1" | nr | 4 |  | 0
8K911g | HDPE OD 63 x 1/2" | nr | 12 |  | 0
8K911h | HDPE OD 63 x 3/4" | nr | 8 |  | 0
8K911i | HDPE OD 63 x 1" | nr | 2 |  | 0
8K911j | HDPE OD 75 x 1/2" | nr | 13 |  | 0
8K911k | HDPE OD 75 x 3/4" | nr | 9 |  | 0
8K911l | HDPE OD 75 x 1" | nr | 2 |  | 0
8K911p | HDPE OD 90 x 1/2" | nr | 25 |  | 0
8K911q | HDPE OD 90 x 3/4" | nr | 18 |  | 0
8K911r | HDPE OD 90 x 1" | nr | 5 |  | 0
8K911m | uPVC OD 110 x 1/2" | nr | 7 |  | 0
8K911n | uPVC OD 110 x 3/4" | nr | 5 |  | 0
8K911o | uPVC OD 110 x 1" | nr | 1 |  | 0
TOTAL CARRIED FORWARD TO BILL COLLECTION SHEET |  |  |  |  | 0
8K92 | New Water House Connection, incl excavation and backfilling and supply and installation of all fittings and pipes (saddle clamp, elbows, max 15m of HDPE and GMS connection pipes, PE adapters, ball valve, stand pipe with tap and water meter) all as per drawing nr IWMDP/1-D-021, for following materials and diameters of main pipe and connection:
8K921m | uPVC OD 110 x 1/2" | nr | 1 |  | 0
8K921n | uPVC OD 110 x 3/4" | nr | 11 |  | 0
8K921o | uPVC OD 110 x 1" | nr | 1 |  | 0
8L | Pipework - Supports and Protection, Ancillaries to Laying and Excavation
8L111 | Excavation of rock and boulders in pipe trenches | m3 | 1000 |  | 0
8L118 | Excavation and disposal of unsuitable material other than rock and replacement with suitable selected granular material | m3 | 1450 |  | 0
8L121 | Excavation of rock and boulders in manholes and other chambers | m3 | 12 |  | 0
8L3 | Beds
8L311 | Sand Beds, from commercial source, for pipe bore not exceeding 200 mm | m | 400 |  | 0
8L311 | Concrete Beds, for pipe bore not exceeding 200 mm | m | 160 |  | 0
8L5 | Surrounds
8L511 | Surrounds with Sand from commercial source, for pipe bore not exceeding 200 mm | m | 1450 |  | 0
8L521 | Surrounds with selected excavated granular material, for pipe bore not exceeding 200 mm | m | 3340 |  | 0
8L531 | Surrounds with imported granular material from other excavation, within 5 km, for pipe bore not exceeding 200 mm | m | 1750 |  | 0
8L611 | Wrapping for buried steel pipes and Flanges with petroleum mastic and bitumen tape, for nominal bore not exceeding 200 mm | m | 25 |  | 0
8L71 | Concrete stools and thrust blocks for pipe bores not exceeding 200 mm, per volume class:
8L711 | Volume not exceeding 0.1 m3 | nr | 10 |  | 0
8L721 | Volume 0.1 to 0.2 m3 | nr | 15 |  | 0
8L731 | Volume 0.2 to 0.5 m3 | nr | 20 |  | 0
TOTAL CARRIED FORWARD TO BILL COLLECTION SHEET |  |  |  |  | 0
8X | Miscellaneous Work
8X41 | Gabion Box of 1x2x1m, galvanized mesh of dia 3.4 mm, stone filling graded between 100 mm and 250 mm, incl. provision of all materials | nr | 4 |  | 0
8X42 | Reno Mattress of 1x3x0,3m, galvanized mesh of dia 3.4 mm, stone filling graded between 100 mm and 200 mm, incl. provision of all materials | nr | 5 |  | 0
Other Items
MBA 8.5.1 | Connection of existing pipes to new network at locations shown in the drawings, incl. draining of water, supply of fittings elsewhere | Sum | 1 |  | 0
TOTAL CARRIED FORWARD TO BILL COLLECTION SHEET |  |  |  |  | 0
PAGE NO.
| 1 |  |  |  | 0
| 2 |  |  |  | 0
| 3 |  |  |  | 0
| 4 |  |  |  | 0
| 5 |  |  |  | 0
| 6 |  |  |  | 0
| 7 |  |  |  | 0
TOTAL CARRIED TO GRAND SUMMARY |  |  |  |  | 0

## 4-4 D Budaka
INTEGRATED WATER MANAGEMENT AND DEVELOPMENT PROJECT
CONSTRUCTION OF TIRINYI, KIBUKU, KADAMA AND BUDAKA WATER SUPPLY AND SANITATION SYSTEM - LOT 1
BILL No: | Bill No. 4-4
DESCRIPTION: Distribution Network for Budaka
ITEM No. | D E S C R I P T I O N | UNIT | QUANTITY | RATE (UGX) | AMOUNT
(UGX)
Preamble:
The works under this bill are covered under Part 1 of the Particular Specifications. The relevant drawings are the DRAWING IWMDP/MBA/8-L-006 series (including references made there-in to other drawings)
8D | Demolition and Site Clearance
8D21 | Removal of trees with girth 500 mm - 1 m, incl. removal of stump and disposal | nr | 4 |  | 0
8D22 | Removal of trees with girth 1 m - 2 m, incl. removal of stump and disposal | nr | 3 |  | 0
8I | Pipework
8I5 | uPVC pressure pipes
8I51a | uPVC pressure pipe to DIN 8062 Class SDR 26 (PN10), OD 160 mm, per depth category:
8I512a | Laid in trench to the following depth not exceeding 1.5 m | m | 1935 |  | 0
8I51b | uPVC pressure pipe to DIN 8062 Class SDR 26 (PN10), OD 110 mm, per depth category:
8I512b | Laid in trench to the following depth not exceeding 1.5 m | m | 1846 |  | 0
8I7 | HDPE Pressure Pipes
8I71a | HDPE Pressure Pipes to DIN 8074 or DIN EN ISO 15494 Class SDR 11 (PN 10), material PE 100 as per ISO 12162, OD 90 mm, per depth category:
8I712a | Laid in trench to the following depth not exceeding 1.5 m | m | 4751 |  | 0
8I71b | HDPE Pressure Pipes to DIN 8074 or DIN EN ISO 15494 Class SDR 11 (PN 10), material PE 100 as per ISO 12162, OD 63 mm, per depth category:
8I712b | Laid in trench to the following depth not exceeding 1.5 m | m | 13772 |  | 0
8I71c | HDPE Pressure Pipes to DIN 8074 or DIN EN ISO 15494 Class SDR 11 (PN 10), material PE 100 as per ISO 12162, OD 50 mm, per depth category:
8I712c | Laid in trench to the following depth not exceeding 1.5 m | m | 7979 |  | 0
8I71d | HDPE Pressure Pipes to DIN 8074 or DIN EN ISO 15494 Class SDR 11 (PN 10), material PE 100 as per ISO 12162, OD 40 mm, per depth category:
8I712d | Laid in trench to the following depth not exceeding 1.5 m | m | 2581 |  | 0
8J | Pipework - Fittings and Valves
8J32 | Mild Steel Junction, hot-dip galvanized to BS ISO 1461, flanged on all sides, PN 10, for following pipe diameters:
8J321a | DN 40 / DN 40 | nr | 6 |  | 0
8J321b | DN 75 / DN 75 | nr | 4 |  | 0
8J321c | DN 150 / DN 150 | nr | 9 |  | 0
8J32 | Mild Steel Equal Cross Tee, hot-dip galvanized to BS ISO 1461, flanged on all sides, PN 10, for following pipe diameters:
8J321d | DN 40 | nr | 2 |  | 0
8J321e | DN 75 | nr | 4 |  | 0
8J321f | DN 150 | nr | 1 |  | 0
TOTAL CARRIED FORWARD TO BILL COLLECTION SHEET |  |  |  |  | 0
8J33 | Mild Steel Taper, hot-dip galvanized to BS ISO 1461, flanged on both sides, PN 10, for following pipe diameters:
8J331a | DN 50 / DN 40 | nr | 8 |  | 0
8J331b | DN 75 / DN 40 | nr | 3 |  | 0
8J331c | DN 75 / DN 50 | nr | 5 |  | 0
8J331d | DN 150 / DN 40 | nr | 4 |  | 0
8J331e | DN 150 / DN 50 | nr | 5 |  | 0
8J35 | Ductile Iron Ranger Type Flange Adapters, PN 10, Epoxy coated with anchor bolts, for following pipe diameters:
8J351a | DN 40 to suit OD 50 HDPE pressure pipe | nr | 26 |  | 0
8J351b | DN 50 to suit OD 63 HDPE pressure pipe | nr | 17 |  | 0
8J351c | DN 75 to suit OD 90 HDPE pressure pipe | nr | 16 |  | 0
8J351d | DN 150 to suit OD 160 uPVC pressure pipe | nr | 20 |  | 0
8J41 | Ductile Iron Bends for uPVC Pressure Pipes
8J411 | Ductile Iron Bends, to EN 12842, socketed on both sides, PN10, for OD 110 uPVC pipeline, epoxy coated on both sides, per angle category:
8J411a | 11.25° Deflection | nr | 6 |  | 0
8J411b | 22.5° Deflection | nr | 4 |  | 0
8J411c | 45° Deflection | nr | 2 |  | 0
8J411d | 90° Deflection | nr | 1 |  | 0
8J411 | Ductile Iron Bends, to EN 12842, socketed on both sides, PN10, for OD 160 uPVC pipeline, epoxy coated on both sides, per angle category:
8J411e | 22.5° Deflection | nr | 2 |  | 0
8J411f | 45° Deflection | nr | 2 |  | 0
8J62 | HDPE Junction, Tee - Piece, with fusible connections, PN 10, for following diameters:
8J621a | OD 63 / OD 63 | nr | 9 |  | 0
8J621b | OD 75 / OD 75 | nr | 1 |  | 0
8J68 | HDPE End Caps, with fusible connection, PN 10, for following diameters:
8J681a | OD 63 | nr | 5 |  | 0
8J681b | OD 90 | nr | 6 |  | 0
TOTAL CARRIED FORWARD TO BILL COLLECTION SHEET |  |  |  |  | 0
8J8 | Valves
8J81 | Gate Valves to EN 558-1, basic series 14, PN 10, flanged connection, resilient seated, epoxy coated to BS 6920, Body, Bonnet and Wedge Ductile Iron, Wedge EPDM Vulcanized, Stem in Stainless Steel, incl. rising spindle (< 2m) and valve box as per drawing 1-D-004, for following diameters:
8J811a | DN 40 | nr | 15 |  | 0
8J811b | DN 50 | nr | 18 |  | 0
8J811c | DN 65 | nr | 18 |  | 0
8J811d | DN 75 | nr | 8 |  | 0
8J811e | DN 90 | nr | 2 |  | 0
8J811f | DN 150 | nr | 10 |  | 0
8J81 | Gate Valves to EN 558-1, basic series 14, PN 10, HDPE fusible connection, resilient seated, epoxy coated to BS 6920, Body, Bonnet and Wedge Ductile Iron, Wedge EPDM Vulcanized, Stem in Stainless Steel, incl. rising spindle (< 2m) and valve box as per drawing 1-D-004, for following diameters:
8J811g | DN 40 | nr | 3 |  | 0
8J811h | DN 50 | nr | 1 |  | 0
8J861 | Set of Fittings (T-Piece, Flange Adaptors, Air and Gate Valve, Nipples, and Reducers) for DN 25 Air Valve as per drawing nr IWMDP/MBA/1-D-022, PN 10, incl supply and installation, for diameter of main pipeline:
8J861a | HDPE OD 50 | nr | 2 |  | 0
8J861b | HDPE OD 63 | nr | 2 |  | 0
8J861c | HDPE OD 90 | nr | 2 |  | 0
8J861d | uPVC OD 110 | nr | 1 |  | 0
8J861e | DN 50 mm Air Valve (PN 10) as per item 5 on drawing nr IWMDP/MBA/1-D-010, incl. a Gate Valve as per item 4 on drawing nr IWMDP/MBA/1-D-010 | nr | 1 |  | 0
8J892 | Set of Fittings (T-Piece, Flange Adaptors, Gate Valve, Nipples and Adapters) for Wash-Out as per drawing nr IWMDP/MBA/1-D-023, PN 10, incl supply and installation, for diameter of main pipeline:
8J892a | HDPE OD 50 x HDPE OD 40 | nr | 1 |  | 0
8J892b | HDPE OD 63 x HDPE OD 40 | nr | 1 |  | 0
8J892c | HDPE OD 90 x HDPE OD 50 | nr | 1 |  | 0
8J892d | uPVC OD 110 x HDPE OD 50 | nr | 1 |  | 0
TOTAL CARRIED FORWARD TO BILL COLLECTION SHEET |  |  |  |  | 0
8J893 | Set of Fittings (1 T-Piece (item 1), 3 Flange Adaptors (item 2 & 3) and 1 Gate Valve (item 4)) for Wash-Out as per drawing nr IWMDP/MBA/1-D-015, PN 10, incl supply and installation, excavation and backfilling, for pipeline: uPVC OD 160 x HDPE OD 50 | nr | 1 |  | 0
8J894 | Fire Hydrant as per drawing dr IWMDP/MBA/1-D-024, incl. supply and installation of all fittings (incl. valves and water meter), excavation, backfilling and 2 concrete poles, for OD 160 mm uPVC pipe | nr | 2 |  | 0
8K | Pipework - Manholes and pipework ancillaries
8K221 | Brickwork chamber for Air Valve (IWMDP/MBA/1-D-022) or Wash-Out (IWMDP/MBA/1-D-023), 600 x 600 mm, incl. vent pipe and removable cover slab, without fittigns, depth not exceeding 1.5 m | nr | 14 |  | 0
8K232a | In situ concrete chamber for Air Valve as per drawing nr IWMDP/MBA/1-D-011, for OD 160 mm uPVC pipeline, incl. all fittings (except air-valve) and heavy duty access cover, depth not exceeding 1.5 m | nr | 1 |  | 0
8K23b | In situ concrete chamber for branches as per drawing nr IWMDP/MBA/1-D-017, diameters < 300 mm, one branch pipe, incl. heavy duty access cover, one 1m pipe of pipe with puddle flange on main and branch pipe, otherwise fittings measured elsewhere, per depth category:
8K231b | depth not exceeding 1.5 m | nr | 4 |  | 0
8K232b | depth 1.5 m to 2.0 m | nr | 2 |  | 0
8K23c | In situ concrete chamber for branches as per drawing nr IWMDP/MBA/1-D-017, diameters < 300 mm, more than one branch pipe, incl. heavy duty access cover, one 1m pipe of pipe with puddle flange on main and branch pipe, otherwise fittings measured elsewhere, per depth category:
8K231c | depth not exceeding 1.5 m | nr | 3 |  | 0
8K232c | depth 1.5 m to 2.0 m | nr | 2 |  | 0
8K232d | In situ concrete chamber for Water Meter of Fire Hydrant as per drawing nr IWMDP/MBA/1-D-024, incl. heavy duty access cover, fittings measured elsewhere, depth between 1.5 and 2.0 m | nr | 2 |  | 0
8K47 | Vee Section ditches, with stone pitching , incl. provision of durable stones, per cross-sectional area:
8K471 | cross-sectional area not exceeding 0.25 m2 | m | 60 |  | 0
8K472 | cross-sectional area 0.25 m2 to 0.5 m2 | m | 25 |  | 0
TOTAL CARRIED FORWARD TO BILL COLLECTION SHEET |  |  |  |  | 0
8K6 | Crossings
River, stream or canal crossing, for pipe bore not exceeding 300 mm, per width category
8K611 | width 1 to 3 m | nr | 2 |  | 0
8K621 | width 3 to 10 m | nr | 1 |  | 0
8K641 | Hedge crossing with pipe bore not exceeding 300 mm | nr | 10 |  | 0
8K651 | Fence crossing with pipe bore not exceeding 300 mm | nr | 15 |  | 0
8K661 | Stormwater pipe or culvert crossing with pipe bore not exceeding 300 mm | nr | 12 |  | 0
8K671 | Water Pipe crossing with pipe bore not exceeding 300 mm | nr | 15 |  | 0
8K691 | Electrical or telecom underground cable crossing with pipe bore not exceeding 300 mm | nr | 3 |  | 0
8K7 | Reinstatement
8K731a | Breaking up, temporary and permanent reinstatement of asphalt roads. To include 50mm asphalt and all layer works, for pipe bore not exceeding 300 mm | m | 450 |  | 0
8K731b | Breaking up, temporary and permanent reinstatement of marram roads. To include and all layer works and importation of materials, for pipe bore not exceeding 300 mm | m | 1550 |  | 0
8K732 | Allow for reinstatement of town infrastructure, such as manholes, awnings, electricity poles or signposts | L/Sum | 1 |  | 0
8K86 | Connection of new pipeline to existing pipeline without change of diameter, incl. provision of fittings, for following pipes and materials:
8K861a | OD 63 to OD 63, all HDPE | nr | 1 |  | 0
8K861c | OD 90 to OD 90, all HDPE | nr | 1 |  | 0
8K87 | Concrete Outfall Structure, complete as per drawing IWMDP/MBA/1-D-009 | nr | 6 |  | 0
TOTAL CARRIED FORWARD TO BILL COLLECTION SHEET |  |  |  |  | 0
8K91 | Relocation of house connections on replaced pipeline to new distribution main incl supply and installation of all fittings (saddle clamp, elbow, HDPE and GMS connection pipe, PE adaptors), location, excavation, backfilling and draining of house connection, for following materials and diameters of main pipe and house connection:
8K911a | HDPE OD 63 x 1/2" | nr | 34 |  | 0
8K911b | HDPE OD 63 x 3/4" | nr | 26 |  | 0
8K911c | HDPE OD 63 x 1" | nr | 5 |  | 0
8K911g | HDPE OD 90 x 1/2" | nr | 35 |  | 0
8K911h | HDPE OD 90 x 3/4" | nr | 25 |  | 0
8K911i | HDPE OD 90 x 1" | nr | 6 |  | 0
8K911j | uPVC OD 110 x 1/2" | nr | 35 |  | 0
8K911k | uPVC OD 110 x 3/4" | nr | 25 |  | 0
8K911l | uPVC OD 110 x 1" | nr | 6 |  | 0
8K911p | uPVC OD 160 x 1/2" | nr | 12 |  | 0
8K911q | uPVC OD 160 x 3/4" | nr | 8 |  | 0
8K911r | uPVC OD 160 x 1" | nr | 4 |  | 0
8L | Pipework - Supports and Protection, Ancillaries to Laying and Excavation
8L111 | Excavation of rock and boulders in pipe trenches | m3 | 1880 |  | 0
8L118 | Excavation and disposal of unsuitable material other than rock and replacement with suitable selected granular material | m3 | 1500 |  | 0
8L121 | Excavation of rock and boulders in manholes and other chambers | m3 | 20 |  | 0
8L3 | Beds
8L311 | Sand Beds, from commercial source, for pipe bore not exceeding 200 mm | m | 934 |  | 0
8L311 | Concrete Beds, for pipe bore not exceeding 200 mm | m | 250 |  | 0
TOTAL CARRIED FORWARD TO BILL COLLECTION SHEET |  |  |  |  | 0
8L5 | Surrounds
8L511 | Surrounds with Sand from commercial source, for pipe bore not exceeding 200 mm | m | 2950 |  | 0
8L521 | Surrounds with selected excavated granular material, for pipe bore not exceeding 200 mm | m | 7800 |  | 0
8L531 | Surrounds with imported granular material from other excavation, within 5 km, for pipe bore not exceeding 200 mm | m | 3950 |  | 0
8L611 | Wrapping for buried steel pipes and Flanges with petroleum mastic and bitumen tape, for nominal bore not exceeding 200 mm | m | 45 |  | 0
8L71 | Concrete stools and thrust blocks for pipe bores not exceeding 200 mm, per volume class:
8L711 | Volume not exceeding 0.1 m3 | nr | 10 |  | 0
8L721 | Volume 0.1 to 0.2 m3 | nr | 15 |  | 0
8L731 | Volume 0.2 to 0.5 m3 | nr | 20 |  | 0
8X | Miscellaneous Work
8X41 | Gabion Box of 1x2x1m, galvanized mesh of dia 3.4 mm, stone filling graded between 100 mm and 250 mm, incl. provision of all materials | nr | 4 |  | 0
8X42 | Reno Mattress of 1x3x0,3m, galvanized mesh of dia 3.4 mm, stone filling graded between 100 mm and 200 mm, incl. provision of all materials | nr | 6 |  | 0
Other Items
MBA 8.6.1 | Connection of existing pipes to new network at locations shown in the drawings, incl. draining of water, supply of fittings elsewhere | Sum | 1 |  | 0
TOTAL CARRIED FORWARD TO BILL COLLECTION SHEET |  |  |  |  | 0
PAGE NO.
| 1 |  |  |  | 0
| 2 |  |  |  | 0
| 3 |  |  |  | 0
| 4 |  |  |  | 0
| 5 |  |  |  | 0
| 6 |  |  |  | 0
| 7 |  |  |  | 0
TOTAL CARRIED TO GRAND SUMMARY |  |  |  |  | 0

## 5.0 Intensification
INTEGRATED WATER MANAGEMENT AND DEVELOPMENT PROJECT
CONSTRUCTION OF TIRINYI, KIBUKU, KADAMA AND BUDAKA WATER SUPPLY AND SANITATION SYSTEM - LOT 1
BILL No: | Bill No. 5.0
DESCRIPTION: INTENSIFICATION NETWORK (Tirinyi, Kibuku, Kadama and Budaka)
ITEM NO. | ITEM DESCRIPTION | UNIT | QUANTITY | RATE | AMOUNT
|  |  |  | UShs | UShs
Preamble:
The works under this bill are covered under Part 1 of the Particular Specifications. The relevant drawings will be provided after location and survey of the customer intensification lines during construction
DEMOLITION AND SITE CLEARANCE
General Site Clearance
D100 | General site clearance for pipe route | ha | 0.6 |  | 0
Trees
Cut and dispose of trees of the following girth; include removal of stump and backfilling the hole left with top soil
D210 | Girth 500 mm-1 m | nr | 2 |  | 0
D220 | Girth 1-2 m | nr | 2 |  | 0
D230 | Girth 2-3 m | nr | 2 |  | 0
Stumps
Remove and dispose of stumps of the following diameter; include for grabbing up the roots and backfilling the hole left with top soil
D310 | Diameter 150-500 mm | nr | 2 |  | 0
D320 | Diameter 500 mm -1 m | nr | 2 |  | 0
PIPEWORK-PIPES
Plastic Pressure Pipes- Distribution
HDPE pressure pipes to BS 3505, include unions / sockets, all to PN 10, OD 50 mm, laid in trench to the following depths
I711.1 | Laid in trench to the following depth not exceeding 1.5m | m | 3600 |  | 0
HDPE pressure pipes to BS 3505, include unions / sockets, all to PN 10, OD 40 mm, laid in trench to the following depths
I711.2 | Laid in trench to the following depth not exceeding 1.5m | m | 4300 |  | 0
HDPE pressure pipes to BS 3505, include unions / sockets, all to PN 10, OD 32 mm, laid in trench to the following depths
I711.3 | Laid in trench to the following depth not exceeding 1.5m | m | 7200 |  | 0
HDPE pressure pipes to BS 3505, include unions / sockets, all to PN 10, OD 25 mm, laid in trench to the following depths
I711.4 | Laid in trench to the following depth not exceeding 1.5m | m | 10800 |  | 0
HDPE pressure pipes to BS 3505, include unions / sockets, all to PN 10, OD 20 mm, laid in trench to the following depths
I711.5 | Laid in trench to the following depth not exceeding 1.5m | m | 10800 |  | 0
0
SERVICE CONNECTIONS
Consumer Connections
Make DN15 consumer connection to the distribution main, complete, inclusive of excavation, backfill, saddle clamp, ferrule, and all fittings for connection to GI or HDPE service pipes, as detailed in the drawings, for the following mains sizes and all to PN10
J891.1 | OD 25 mm | nr | 137 |  | 0
J891.2 | OD 32 mm | nr | 137 |  | 0
J891.3 | OD 40 mm | nr | 137 |  | 0
J891.4 | OD 50 mm | nr | 137 |  | 0
J891.5 | OD 75 mm | nr | 86 |  | 0
J891.6 | OD 90 mm | nr | 36 |  | 0
J891.7 | OD110 mm | nr | 36 |  | 0
J891.8 | OD160 mm | nr | 15 |  | 0
Make DN20 consumer connection to the distribution main, complete, inclusive of excavation, backfill, saddle clamp, ferrule, and all fittings for connection to GI or HDPE service pipes, as detailed in the drawings, for the following mains sizes and all to PN10
J891.6 | OD 25 mm | nr | 108 |  | 0
J891.7 | OD 32 mm | nr | 108 |  | 0
J891.8 | NOD 40 mm | nr | 108 |  | 0
J891.9 | OD 50 mm | nr | 108 |  | 0
J891.10 | OD 75 mm | nr | 72 |  | 0
J891.11 | OD 90 mm | nr | 30 |  | 0
J891.12 | OD110 mm | nr | 30 |  | 0
J891.13 | OD160 mm | nr | 15 |  | 0
Public Stand Posts
Construct a double faucet Stand Post complete as in drawing including all earthwork, building work, concrete works, plumbing, drains and soak pit, all relevant fitings; galvanized iron pipe and fittings, brass stop cock, lockable steel meter protection box, taps and domestic water meter, raising meter above ground, GI/HDPE connection, all to PN 10 (service line measured separately under items I711)
L999.1 | DN 20 mm (3/4") | nr | 18 |  | 0
0
PIPEWORK-MANHOLES AND PIPEWORK ANCILLARIES
Crossings
Open Channels
Unlined open channels crossings for pipes of the following sizes
K681 | Not exceeding 200 mm DN | nr | 1 |  | 0
Reinstatement
Roads
Breaking up, temporary and permanent reinstatement of murram roads for the following pipe sizes
K731 | Not exceeding 200 mm DN | m | 72 |  | 0
PIPEWORK-SUPPORTS AND PROTECTION, ANCILLARIES TO LAYING AND EXCAVATION
Extras to Excavation and Backfilling
In Pipe Trenches
Extras to excavation in pipe trenches in the following materials
L111 | In rock | m³ | 35 |  | 0
Surrounds
Pipe surrounds, of selected excavated granular material, for the following pipe sizes
L521 | Diameter not exceeding 200 mm DN | m | 1800 |  | 0
Pipe surrounds, of imported granular material, for the following pipe sizes
L531 | Diameter not exceeding 200 mm DN | m | 350 |  | 0
|  |  |  | Carried to Collection | 0
COLLECTION
| Collection, Page 1 |  |  |  | 0
| Collection, Page 2 |  |  |  | 0
| Collection, Page 3 |  |  |  | 0
TOTAL CARRIED TO GRAND SUMMARY |  |  |  |  | 0

## TOILETS - FLY SHEET
PUBLIC TOILETS AND ABLUITION BLOCKS

## 6.1 Ablution Block
INTEGRATED WATER MANAGEMENT AND DEVELOPMENT PROJECT
CONSTRUCTION OF TIRINYI, KIBUKU, KADAMA AND BUDAKA WATER SUPPLY AND SANITATION SYSTEM - LOT 1
BILL No: | Bill No. 6-1
DESCRIPTION: Construction of Ablution Block (Kadama and Budaka)
ITEM No. | D E S C R I P T I O N | UNIT | QUANTITY | RATE (UGX) | AMOUNT
(UGX)
Preamble:
The works under this bill are covered under Part 3 of the Particular Specifications. The relevant drawings are the DRAWING IWMDP/MBA/19-A-001 series (including references made there-in to other drawings)
19D | Demolition and Site Clearance
19D1 | General Clearance, incl. removal of trees with girth smaller than 500mm | ha | 0.1 |  | 0
19E | Earthworks
19E32 | Excavation for foundations, material other than rock or artificial hard material, incl. removal of topsoil and disposal of surplus material, per depth category
19E322 | Maximum depth 0.5 m | m3 | 9 |  | 0
19E323 | Maximum depth 1.0 m | m3 | 42 |  | 0
19E325 | Maximum depth 5.0 m | m3 | 110 |  | 0
19E33 | Excavation for foundations, excavation of rock or artificial hard material, incl. disposal, per depth category
19E333 | Maximum depth 1.0 m | m3 | 4 |  | 0
19E335 | Maximum depth 5.0 m | m3 | 35 |  | 0
19E522 | Preparation of excavated surfaces | m2 | 80 |  | 0
19E525 | Anti-Termite Treatment, 25 years of guaranteed effect by manufacturer | m2 | 110 |  | 0
19E614 | Filling to structures with selected excavated material other than topsoil or rock | m3 | 10 |  | 0
19E637a | Placing of hard core fill in soak pit | m3 | 12 |  | 0
19E647b | Placing of hard core layer beneath surface beds, thickness between 150 mm and 300 mm | m3 | 13 |  | 0
19E83 | Grass seeding, incl. preparation of surfaces | m2 | 40 |  | 0
19F | In Situ Concrete
19F143 | Provision of Concrete, Standard Mix, ST4 to Section 4 of BS5328:Part2, 20mm aggregate to BS882 | m3 | 25 |  | 0
19F253 | Provision of Concrete, C25 to BS 5328 with ordinary Portland cement to BS12, 20mm aggregate to BS882 | m3 | 38 |  | 0
19F511 | Placing of Mass Concrete, Blinding, thickness not exceeding 150mm | m3 | 7 |  | 0
19F522 | Placing of Mass Concrete in Foundations, thickness 150 - 300 mm | m3 | 8 |  | 0
19F622a | Placing of Reinforced Concrete in bases, footings, pile caps and ground slabs, thickness 150mm to 300mm | m3 | 8 |  | 0
19F622b | Placing of Reinforced Concrete in bases, footings, pile caps and ground slabs for water retaining structures, thickness 150mm to 300mm | m3 | 8 |  | 0
TOTAL CARRIED FORWARD TO BILL COLLECTION SHEET |  |  |  |  | 0
19F632 | Placing of Reinforced Concrete in suspended slabs for water retaining structure, thickness 150mm to 300mm | m3 | 8 |  | 0
19F642 | Placing of Reinforced Concrete in walls for water retaining structure, thickness 150mm to 300mm | m3 | 16 |  | 0
19F662 | Placing of Reinforced Concrete in Ring Beam, cross-sectional area, 0.06 m2 | m3 | 3 |  | 0
19G | Concrete Ancillaries
19G143 | Formwork for base slabs, rough finish, plane vertical, width 0.2 - 0.4 m | m2 | 7 |  | 0
19G21 | Formwork, fair finish, plane horizontal, per width category:
19G215 | width: exceeding 1.22 m | m2 | 30 |  | 0
19G24 | Formwork, fair finish, plane vertical, per width category
19G242 | Width: 0.1 - 0.2 m | m | 41 |  | 0
19G244 | Width: 0.4 - 1.22 m | m2 | 10 |  | 0
19G245 | Width: exceeding 1.22 m | m2 | 155 |  | 0
19G275 | Formwork for opening in dividing walls of septic tank | nr | 6 |  | 0
19G281 | Formwork for Ring Beam, fair finish, height 0.25 m | m | 34 |  | 0
19G5 | Reinforcement, deformed high yield steel bars to BS 4449, per nominal size:
19G52 | Nominal size: 8 mm | t | 0.455 |  | 0
19G53 | Nominal size: 10 mm | t | 0.53 |  | 0
19G54 | Nominal size: 12 mm | t | 1.72 |  | 0
19G562 | Mesh Reinforcement to BS 4483, nominal mass 2 - 3 kg/m2 | m2 | 80 |  | 0
19G812 | Finishing of top surfaces, steel trowel | m2 | 80 |  | 0
19G831 | Pipes of various diameters not exceeding 300 mm, trough walls (supply of pipes elsewhere) | nr | 2 |  | 0
19H | Precast Concrete
19H211 | Pre-stressed Concrete Lintels, for door frames, 1200 mm x 230 mm | nr | 2 |  | 0
19H511 | Precast Concrete Slabs for septic tank covers, 600 mm x 600 mm x 100 mm | nr | 4 |  | 0
19I | Pipework
19I5a | uPVC pipes for gravity sewers to BS 5481, OD 110 mm, incl. beds, roding eyes, waste traps, connections to sinks, toilets, etc per depth category:
19I522a | Depth not exceeding 1.5 | m | 30 |  | 0
TOTAL CARRIED FORWARD TO BILL COLLECTION SHEET |  |  |  |  | 0
19I5a | uPVC pipes for gravity sewers to BS 5481, OD 160 mm, per depth category:
19I522a | Depth not exceeding 1.5 | m | 25 |  | 0
19K | Pipework - Manholes and Pipework Ancillaries
19K111 | Masonary Manholes, 0.6 m x 0.6 m inside dimensions, incl. precast concrete medium duty covers, depth not exceeding 1.5 m: | nr | 4 |  | 0
19U | Brickwork, Blockwork and Masonry
19U511 | Dense concrete blockwork, jointed with ordinary 1:5 cement mortar, hoop irons every three courses, thickness 150 mm, plastered on both sides with 1:3 cement mortar | m2 | 122 |  | 0
19U521 | Dense concrete blockwork, jointed with ordinary 1:5 cement mortar, hoop irons every three courses, thickness 230 mm, plastered on both sides with 1:3 cement mortar | m2 | 125 |  | 0
19U421 | Concrete Vent Blocks, jointed with ordinary 1:5 cement mortar, thickness 230 mm | m2 | 8 |  | 0
19U182a | Damp Proof Course Layer in 150 mm Wall | m | 30 |  | 0
19U182b | Damp Proof Course Layer in 230 mm Wall | m | 25 |  | 0
19V | Painting
19V453a | Weatherguard paint for outside faces of plastered masonary wall, incl. under coat | m2 | 65 |  | 0
19V453b | Emulsion paint for inside faces of plastered masonary wall, suitable for damp rooms, incl. under coat | m2 | 195 |  | 0
19W | Waterproofing
19W321 | Corrugated Iron Roofing as per drawing IWMDP/MBA/19-S-001, incl ridges | m2 | 82 |  | 0
19W421 | PE Foil for Damp Proof Layer under surface beds and on top of soak pit | m2 | 54 |  | 0
19W441 | Cement Mortar Screed on surface beds, cement: mortar ratio 1:3, thickness 40 mm | m2 | 48 |  | 0
19W453 | White ceramic wall tiles, glazed, heavy duty, 150 mm x 150 mm, to internal walls, waterproof installation | m2 | 155 |  | 0
TOTAL CARRIED FORWARD TO BILL COLLECTION SHEET |  |  |  |  | 0
19Z | Simple Building Works, incidental to Civil Engineering Works
19Z114 | Structural and carcassing timber for pitched roof, pre-treated and painted with three coats of emulsion paint, complete for ablution block as per drawing IWMDP/MBA/19-S-001 | nr | 1 |  | 0
19Z134 | Softwood soffit, complete with installation and three coats of emulsion paint, complete for ablution block as per drawing IWMDP/MBA/19-S-001 | m2 | 48 |  | 0
19Z151 | Wooden Facia Boards | m | 25 |  | 0
19Z313 | Wooden Door, solid hardwood, 3 coats of polyurethane varnish, complete with Frame and Ironmongery, with following dimensions:
19Z313a | 2100 mm x 850 mm | nr | 11 |  | 0
19Z313b | 2100 mm x 900 mm (with 300 mm window on top of door) | nr | 6 |  | 0
19Z511 | Supply and install water supply lines in building, with connection to water distribution main (distance to water main not longer than 20 m), diameters not bigger than DN25, Galvanized Iron inside building, HDPE outside building, complete with all fittings, pipes to be hidden behind plaster, isolation valve at building | nr | 1 |  | 0
19Z512a | Sinks with water taps, complete with fittings and connection to OD 110 waste pipe beneath building | nr | 10 |  | 0
19Z512b | Taps in toilets | nr | 9 |  | 0
19Z513c | Shower Head, mounted on wall | nr | 2 |  | 0
19Z514 | Water Tank, 1 m3, on elevated steel frame, 3 m high, complete with ladder and all fittings and valves as shown in drawing nr IWMDP/MBA/19-S-005 | nr | 1 |  | 0
19Z531 | Squatting Pan complete with water closet and elevated cistern, complete with all fittings and connection to OD 110 waste pipe beneath building | nr | 7 |  | 0
19Z532 | Toilet Pan complete with water closet and water cistern, complete with all fittings and connection to OD 110 waste pipe beneath building | nr | 2 |  | 0
19Z533 | Floor Trap for urinal and shower, with removal uPVC grating, complete with connection to OD 110 waste pipe beneath building | nr | 9 |  | 0
19Z534 | Condom Dispenser, wall mounted | nr | 2 |  | 0
19Z535 | 1 set of 35 mm guard rails for toilet for persons with disability | nr | 2 |  | 0
TOTAL CARRIED FORWARD TO BILL COLLECTION SHEET |  |  |  |  | 0
19Z771 | Connection of small power supply to UMEME power supply, allow for one pole, incl UMEME Connection Fee | nr | 1 |  | 0
19Z772 | Final Circuit from small power supply, incl provision and installation of fuse box, cable in conduit, conduit hidden behind plaster | nr | 1 |  | 0
19Z782 | lighting switches complete with connection to power circuit, 16 A | nr | 6 |  | 0
19Z783 | Lighting outlets, complete with 18W energy saving bulbs and connection to electrical circuit | nr | 2 |  | 0
19Z783 | Lighting outlets, complete with 9W energy saving bulbs and connection to electrical circuit | nr | 15 |  | 0
19Z783 | Outside Light, 20W LED, IP 65, connected to electrical circuit | nr | 2 |  | 0
19Z784 | Wall socket outlet, complete with connection to electrical circuit | nr | 2 |  | 0
TOTAL CARRIED FORWARD TO BILL COLLECTION SHEET |  |  |  |  | 0
PAGE NO.
| 1 |  |  |  | 0
| 2 |  |  |  | 0
| 3 |  |  |  | 0
| 4 |  |  |  | 0
| 5 |  |  |  | 0
| Sub - Total |  |  |  | 0
| No of Ablution Block built |  |  |  | 2
TOTAL CARRIED TO GRAND SUMMARY |  |  |  |  | 0

## Uebersicht (hidden)
|  | System | Quantities
1 | P & G
2 | Mbale Transmission Mains
3 | Growth Centres Transmission Mains | x
4 | Raw Water Transmission Main and Intakes | x | x
5 | Mbale Reservoirs
6 | Growth Centres Reservoirs | x | x
7 | Mbale Distribution Network
8 | Growth Centres Distribution Network
9 | Rehabilitation Bungokho Treatment Plant
10 | Extension Bungokho Treatment Plant
11 | Rehabilitation Manafwa Treatment Plant
12 | New Sewerage Network | x
13 | Rehabilitation Sewerage Network
14 | Rehabiliation Namatala Treatment Ponds | x
15 | Rehabiliation Doko Treatment Ponds | x | x
16 | New Sewerage Pond Northern Cluster | x
17 | Faecal Sludge Treatment Facility Butaleja | x
18 | Faecal Sludge Treatment Facility Kadama | x
19 | Sanitation Facilities | x | x

## Check (hidden)
Surface finishes | added 3 AV between Bungokho - PBT
Lids | added AV to Tirinyi / Busolwe
Flap Valves