## COVER
REPUBLIC OF UGANDA
MINISTRY OF WATER AND ENVIRONMENT
INTEGRATED WATER MANAGEMENT AND DEVELOPMENT PROJECT
PROJECT ID NO: P163782
NAMASALE WATER SUPPLY AND SANITATION PROJECT AND KOBOKO SANITATION FACILITIES -LOT 1
INTERNATIONAL COMPETITIVE BIDDING
MWE/WRKS/20-21/0007/1
BIDDING DOCUMENT
VOLUME 2-1: BILLS OF QUANTITIES
AUGUST 2021

## FLY SHT-PREL
PRELIMINARIES AND GENERAL CONDITIONS OF CONTRACT

## Preliminaries -nam
INTEGRATED WATER MANAGEMENT AND DEVELOPMENT PROJECT
NAMASALE WATER SUPPLY & SANITATION PROJECT AND KOBOKO SANITATION FACILITIES -LOT 1
ITEM | DESCRIPTION
PRELIMINARIES AND GENERAL CONDITIONS OF CONTRACT
A | DEFINITION OF PARTIES
The following parties wherever they occur in the Bid and contract documents shall be interpreted as hereunder:
a) The 'EMPLOYER' shall be held to mean
Ministry of Water and Environment.
b) The 'EMPLOYER'S REPRESENTATIVES' shall be held to mean
The Project Management Team of the Employer
c) The 'Engineer' shall be held to be
The Project Manager as appointed by the Ministry of Water and Environment
d) The 'Contractor' shall mean the person or persons, partnership, firm or company whose bid for this work (the work described in and /or reffered to in these Bills of Quantities) has been accepted and who has or have signed the contract and shall include his or their heirs, executors, administrators, assignees, sucessors and duly appointed representatives
B | DEFINITION OF TERMS AND ABBREVIATIONS
Terms, phrases and abbreviations shall be deemed to have the following meanings wherever used hereinafter
and in all contract documents
Works' shall mean all or any portion of the works, materials and articles wherever the same being manufactured
or prepared which are to be used in the execution of this contract and whether the same may be done on site or
not.
As Described' shall mean as described in the General descriptions of materials and workmanship section of the
Billsof Quantities
B.S' shall mean the current British Standards Specifications published by the British Standard Instituion, 2 Park
Street, London W.I, England
As Before' shall mean in all respects as earlier described in the same or previous section
Ditto' shall mean the whole of the preceeding description except as qualified in the description in which it occurs.
Where it occurs in descriptions of succeeding items, it shall mean the same as in the description of the series
in which it occurs except as qualified in the desription which is contained within the appropriate.
DEFINITIONS OF TERMS AND ABBREVIATIONS (CONT'D)
M3' shall mean Cubic Metres
M2' shall mean Square Metres
LM' shall mean Linear Metres
mm' shall mean Millimetres
| kg' shall mean Kilogrammes |  | NAM-PRL 1/8
t' shall mean Tonne
No.' or 'nr' shall mean Number
Approved' shall mean as approved by the Engineer
Allow' where this word occurs the cost of the item is at the risk of the Contractor
ITEM' or 'item' wherever the word occurs, other than where a 'provisional sum' or 'Prime Cost Sum' is
mentioned in the description of the item, in the quantity or unit column of the contract documents, the cost of the
item shall be at the sole risk of the Contractor.
The quantity given, if any, in the description of the item is to provide the basis of bidding only and shall not be
the basis of payment to the contractor. The Contractor shall be paid the lump sum amount only allowed against
the item irrespective of the quantity given in the description of the item or the quantity actually done by the
Contractor. However, the contractor is expected to execute the item as described complete and to the satisfaction
of the Engineer.
Selected' shall mean as selected by the Engineer
C.P' shall mean the current British Standard Code of Practice British Institution, 2 Park Street, London W.I,
England
Provisional Sum' shall mean a sum of money included in the contract to cover the cost of a portion of the works,
the extent or nature of which is undetermined at the time of preparing the Contract documents or which cannot
be accurately determined until that portion of work is complete.
Provisonal Quantities' shall mean estimated quantities of a portion or portions of work included in the contract
document, which cannot be accurately measured until that portion or portions of work is complete.
All such quantities are to be used as a guide in tendering only and payment shall be made for actual work done
by the contractor and measured and valued by the Engineer, using the contract rates inserted against the
provisional quantities in thhe contract document.
Prime Cost Sum' or 'P.C. Sum' shall mean a sum provided for work or services to be executed by a
Nominated Sub-Contractor, a statutory Authority or a Public Undertaking, or for materials or goods to be
obtained from a Nominated Supplier. Such sum shall be deemed to be exclusive of any cash discount or profit
required by the Main contractor. All prime cost sums are to be used as directed together with any profit
added by the Main contractor from the contract sum if not required.
C. | BIDDER TO VISIT SITE
The bidder shall visit the site and satisfy himself as to:
1. The nature of the site
2. The amount of bush, sizes of trees, rubbish or debris to be cleared away before commencement
3. The nature, proximity and size of adjoining property, buildings and services
4. The nature of existing communications by road
5. The positioning and erection of all temporary structures, plant and storage space for materials necessary
| for executing the works |  | NAM-PRL 2/8
6. The sources of adequate supplies of labour, plant and materials for the completion of the works
7. The whole of the site will be available to the contractor immediately upon issue of order to commence
8. The contractor is to satisfy himself as to any difficulties that the site may present and make all necessary
inquiries to any point which in his opinion requires further elucidation as no claim for lack of information
will be entertained.
D. | LOCATION OF THE SITE
The site of the proposed works is located in Namasale Town Council, Namasale Sub County, Amolatar District and Koboko Municipality
E. | WORKING AND STORAGE SPACE
The contractor will be restricted to within the boundaries of the sites for all operations
The contractor shall obtain the approval of the Engineer for siting of all temporary buildings, access paths,
storage area for materials and spoil heaps
F. | VISITORS TO THE SITE
The contractor is required to control all visitors to the site and to keep out unauthorised visitors and provide
a Visitors' Book and ensure that all authorised visitors, including Engineers and the Employer's staff sign
therein
G. | PROVISIONAL WORK
All work measured provisionally shall be left uncovered for at least 48 hours to allow measurements needed
to be taken by the Engineer or his representatives. The contractor shall immediately notify the Engineer when
such work is started and completed.
H. | ADJUSTMENT OF PROVISIONAL SUM
In the final account, all provisional sums shall be deducted and the value of the work properly executed in
respect of them upon Engineer's orders shall be added to the Contract Sum. Such works shall be valued as
described for variations in clause 40 of the Conditions of Contract. The contractor shall under all circumstances
execute no work or incur any expense upon items of work for which provisional sums are stated without written
approval from the Engineer.
Where the contractor wishes to do such work, he shall first submit a quotation for approval by the Engineer.
I. | MEASUREMENT AND DRAWINGS
Some measurements used in preparing bills of quantities have been physically taken on site. However,
some of the measurements have been taken off drawings which are included in the contract documents.
J. | METHOD OF MEASUREMENT
The Bills of Quantities have been prepared in accordance with the prinicples of the Civil Engineering Standard
Method of Measurement (CESMM) of Building works for East Africa.
NAM-PRL 3/8
K. | PRICING PRELIMINARIES
The contractor shall price out individually and in detail all the items carrying a monetary value in this and any
other section of the Bills of Quantities as required and under no circumstances will lump sum be allowed unless
otherwise stated to the contrary in the bid documents. Any item not priced either in the preliminaries Bill or
elsewhere in the Bills of Quantities, will be deemed to have been allowed for in the prices inserted against other
items in the Bills of Quantities
L. | TAXES AND DUTIES
The contractor must allow in his rates for all taxes and duties except VAT. No claim for reimbursement of any
tax not so included shall be entertained.
M. | VALUATION OF LUMP SUM PRELIMINARY COSTS
Lump sums entered in these Bills of Quantities against any item of General Conditions or Preliminaries will be
included in appropriate valuations according to reasonable assessment of the actual costs involved in the item.
Any balance between this assessment and the actual sum entered in the Bills of Quantities will be included in
subsequent valuations as monthly installments over the balance of the contract period.
N. | PAYMENT FOR MATERIALS ON SITE
All materials for incorporation in the works must be stored on or adjacent to the site before payment is effected,
unless specifically exempted by the Engineer.
O. | PRICED BILLS OF QUANTITIES
All items in these Bills of Quantities must be priced in INK. No alterations of quantities or descriptions made by the
bidder will be allowed.
Should the priced Bills of Quantities of the bidder recommended for acceptance show errors in pricing and/or in
arithmetic (after a complete technical and arithmetical check), the errors shall be corrected and a corrected bid
figure shall be computed.
The award of the bid shall be based on the corrected tender amount.
P. | ORDERING MATERIALS
The contractor will be solely responsible for accurate ordering of materials in accordance with drawings and
Engineer's instructions and no claim will be entertained for any loss or expense incurred for ordering materials
based upon the bid Bills of Quantities.
Samples of materials shall be furnished by the contractor to the Engineer for approval before placing orders
and the cost of furrnishing the samples shall be bourne entirely by the contractor.
Q. | ENGINEER'S INSPECTION
No work shall be covered up until it is inspected and approved by the Engineer. The Engineer may at any time
up to the end of the Defects Liabilityperiod instruct the contractor to open up, pull down, test or expose any part
of the works inorder to satsify himself as to the quality of the materials or workmanship used. If in the opinion of the
Engineer, such parts are not in strict accordance with the contract documents he may order the contractor to
NAM-PRL 4/8
to remove all defective work, replace with approved materials and reinstate any such part of the works and any
other work disturbed at his own expense and to the entire satisfaction of the Engineer
If any such part of the works are found to be in accordance withthe contract documents, the contractor will be
reimbursed the net cost of his expense in this connection.
R. | LAW GOVERNING CONTRACT
This contract shall in all respects be construed and operated in accordance with the Laws of Uganda.
S. | FORM OF CONTRACT
The contractor will be required to enter into a contract with the Employer which will be that contained in the
current Standard Bidding Documents Procurement of Works smaller contracts published by the PPDA
Should the contractor not be conversant with this Form, he should contact the Engineer for details
T. | CONDITIONS OF CONTRACT
The clause headings of the said conditions of contract are set out hereunder as particularly ammended or
qualified.
If the Contractor considers that compliance with any of the conditions of contract involve expenses to him
which are not included elsewhere in his prices, he shall set down opposite any such conditions the value he
attaches here to
CLAUSES
| A. | GENERAL
| 1 | Definitions
| 2 | Interpretations
| 3 | Language and Law
| 4 | Engineers Decisions
| 5 | Delegation
| 6 | Communications
| 7 | Subcontracting
| 8 | Other Contractors
| 9 | Personnel
| 10 | Contractors Risks
| 11 | Employer's Risks
| 12 | Insurance
| 13 | Indeminities
| 14 | Site InvestigationReport
| 15 | Queries about the Contract Data
| 16 | Contractor to construct the works
| 17 | Works completed by the Intended Completion Date
| 18 | Approval of the Contractor's Temporary Works
| 19 | Safety
| 20 | Discoveries
| 21 | Possessions of the Site | NAM-PRL 5/8
| 22 | Access to the Site
| 23 | Instructions
| 24 | Disputes
| 25 | Procedure for Disputes
| 26 | Replacement of Adjudicator
| B. | TIME CONTROL
| 27 | Program
| 28 | Extension of the Intended Completion Date
| 29 | Acceleration
| 30 | Delays Ordered by the Engineer
| 31 | Management Meetings
| 32 | Early Warnings
| C. | QUALITY CONTROL
| 33 | Identifying Defects
| 34 | Test
| 35 | Correction of Defects
| 36 | Uncorrected Defects after Completeion Date
| D. | COST CONTROL
| 37 | Bills of Quantities
| 38 | Changes in Quantities
| 39 | Variations
| 40 | Payments for variations
| 41 | Cash flow Certificates
| 42 | Payment Certificates
| 43 | Payments
| 44 | Compensation Events
| 45 | Fax
| 46 | Currencies
| 47 | Price Adjustments
| 48 | Retention
| 49 | Liquidated Damages
| 50 | Bonus
| 51 | Advance Payment
| 52 | Securities
| 53 | Day-works
| 54 | Cost of Repairs
| E. | FINISHING THE CONTRACT
| 55 | Completion
| 56 | Taking Over
| 57 | Final Acount
| 58 | Operating and Maintenance Manuals
| 59 | Termination
| 60 | Payment upon Termination
| 61 | Property | NAM-PRL 6/8
| 62 | Frustration
U. | EXISTING SERVICES
The contractor shall ascertain from the relevant authorities and by site investigations, the exact location of existing
services including telephone, electricity, water supply, sewer line and stormwater drainage. He shall make
whatever provison the authority concerned or the Engineer may deem necessary for the proper protection of
such services.
Any damage or disturbance of such services shall be reported to the relevant authority and to the Engineer and
shall be made good to their satisfaction at the contractor's expense.
V. | MAINTENANCE OF PUBLIC AND PRIVATE ROADS
The contractor is to allow for maintaining all public and private roads in the vicinity of the site that are used during
the execution of the contract and shall pay for or make good any damages caused thereon.
W. | EXISTING PROPERTY
The contractor shall take every precaution to avoid damage to any existing property including buildings,
equipment, furnishings and finishings, roads, cables, drains and other services in the vicinity and will be held
responsible for all damages arising from the execution of his contract to the aforementioned and he shall make
good all such damage where directed at his expense to the satisfaction of the Engineer.
X. | SIGN BOARD
The contractor shall make and erect a signboard in accordance with the details provided by the Engineer
to display the name of the Project, Employer's name and names of the Engineer. No sub-contractors' names
will be allowed on this board without the approval of the Engineer
Y. | REMOVING RUBBISH AND CLEARING
The contractor must allow for removing and clearing away any surplus excavated materials, rubbish, unused
materials and plant during and at the completion of the work and shall leave the whole of the site and works
in a clean and tidy state to the satisfaction of the Engineer including clearing away and making good all traces of
temporary access roads, offices sheds, camps, e.t.c.
Particular care shall be taken to leave clean all floors, windows and doors and to remove all paint and cement
stains, clean down external faces, wash off stains to faced work, flush out plumbing installations and drain runs.
The contractor is to find his own tip/dump and shall pay all charges in connection therewith.
Z. | APPRENTICESHIP
The contractor must allow for a provisional sum for an apprenticeship programme whereby a local artisan
participates in the construction works and its this artisan that shall later assist the scheme operator in the operation
and maintenance of the Water supply scheme.
NAM-PRL 7/8
Z-1 | AS-BUILT DRAWINGS
The contractor shall produce detailed As-Built Drawings of all the executed by him before payement of the last
sum of Retention Money and the drawings must be approved by the Engineer
The amount to be withheld for failing to produce "As Built" drawings and other documents by the data requred
is 5% of contract price.
The date by which "As Built" drawings and other documents are required is for works after completion.
AA. | GENERAL MATTERS
The contractor shall make allowance here or in his rates to cover his site costs and all general overheads.
He shall make allowance for use of or compliance to the preliminary items stated hereunder for proper
execution of the contract
In addition, maintaining temporary works, adapting, clearing away and making good shall be deemed to
be included with the items.
Also notices and fees to Local Authorities and public undertakings related to any of these preliminary items
shall be deemed to be included:
a) Plant, tools and vehicles
b) Scaffolding, hoists and working platforms
c) Site administration and security
d) Transport for work people
e) Protecting the works from inclement weather and any other damages
f) Water for the Works
g) Lighting and power for the works
h) Temporary accomodation for use of the contractor, the sub-contractors, Engineers, Site agent and for site
meetings equipped with desks, chairs, drawing boards and electric lighting
i) Traffic regulations
j) Temporary telephone for use of the contractor
k) Safety health and welfare of work-people
l) Avoidance of noise, pollution or public nuisance and maintenance of all statutory obligations
m) Prevention of tresspass on, distrurbance or nuisance to occupants of adjoining properties
n) Provision of programme and progress charts
o) Protection hoarding on site with lockable gates
NAM-PRL 8/8

## FLYSHT-GS
GRAND SUMMARY

## Grand Summary
INTEGRATED WATER MANAGEMENT AND DEVELOPMENT PROJECT
NAMASALE WATER SUPPLY & SANITATION PROJECT AND KOBOKO SANITATION FACILITIES -LOT 1
Engineer's Estimate
Grand Summary
Bill No | Description
Cost (UGX)
GENERAL
NAM G-1 | General Items, Source Protection and ESIA Activities | 22000000 | 0
NAM G-2 | Dayworks | 0
NAM G-3 | Method Related Charges | 0
0
WORK ITEMS
| Intake & Water Treatment Plant |  | 0
NAM W-1 | Intake Structure Works | 0
NAM W-2 | Raw Water Pumping Mains | 0
NAM W-3 | Treatment Plant Siteworks | 0
NAM W-4 | Aerator and Flocculator | 0
NAM W-5 | Sedimentation Tank | 0 | 0
NAM W-6 | Rapid Gravity Filters | 0
NAM W-7 | Clear Water Tank | 0
NAM W-8 | Chemical House | 0
NAM W-9 | Pump House | 0
NAM W-10 | Sludge Drying Beds | 0
NAM W-11 | Laboratory and Workshop | 0
Treated Water Reservoirs & Distribution
NAM W-12 | Backwash Tank | 0
NAM W-13 | Treated Water Pumping Main | 0
NAM W-14 | 250m3 Reservoir on 18m tower | 0
NAM W-15 | Distribution System | 0
Other work items
NAM W-16 | Office Block | 0
NAM E-1 | Electrical Installations | 0
NAM M-1 | Mechanical Installations | 0
SANITATION - NAMASALE
NAM S-1 | 1No. 13 stance Water borne public toilet | 0
NAM S-2 | 1No. 6 stance lined VIP Institutional toilet- Boys | 0
NAM S-3 | 1No. 6 stance lined VIP Institutional toilet - Girls | 0
| TOTAL - NAMASALE WSS AND SANITATION | 22000000
SANITATION - KOBOKO
KOB S-1 | Faecal Sludge Treatment Plant Site Works | 0
KOB S-2 | Screen and Grit Channel | 0
KOB S-3 | Planted Drying Beds | 0
KOB S-4 | Self Priming Chamber | 0
KOB S-5 | Constructed Wetland | 0
KOB S-6 | Horizontal Rock Filter | 0
KOB S-7 | Facility Warehouse | 0
KOB S-8 | Equipment | 0
KOB S-9 | 1No. 13 stance Waterborne public Toilet at Koboko taxi/Bus park | 0
KOB S-10 | 1No. 3 Stance Water Borne Toilet at Koboko Hospital | 0
KOB S-11 | 7No. 6 stance lined VIP Institutional toilets- Boys | 0
KOB S-12 | 7No. 6 stance lined VIP Institutional toilets- Girls | 0
| TOTAL - KOBOKO SANITATION | 0
| Sub-Total 1 | 22000000
| Allow for 5% contingency | 1100000
| Sub-Total 2 | 23100000
| 18% VAT | Deemed Paid
| GRAND TOTAL | 23100000

## FLYSHT-GI
BILL No.NAM G-1:
GENERAL ITEMS

## NAM G-1 GenItems
INTEGRATED WATER MANAGEMENT AND DEVELOPMENT PROJECT
NAMASALE WATER SUPPLY & SANITATION PROJECT AND KOBOKO SANITATION FACILITIES -LOT 1
BILL No. NAM G-1
DESCRIPTION: GENERAL ITEMS
ITEM NO. | ITEM DESCRIPTION | UNIT | QUANTITY | RATE | AMOUNT
|  |  |  | UGX | UGX
Contractual Requirements
A110.1 | Performance security | sum | 1 |  | 0
A110.2 | Advance payment guarantee | sum | 1 |  | 0
A120 | Insurance of works covering all installations during and up to 28 days after the end of the defects liability period | sum | 1 |  | 0
A130 | Third party insurance | sum | 1 |  | 0
A140 | Insurance of Contractors Equipment | sum | 1 |  | 0
A150 | Insurance cover for workers | sum | 1 |  | 0
Specified Requirements
Site Offices and Housing
A211.1 | Establishment and removal of offices for the Engineer's staff | sum | 1 |  | 0
A211.2 | Provision of rented office accommodation for the Engineer's staff before establishment of site offices | month | 3 |  | 0
A211.3 | Provision of rented (1No unit), 3 bedroomed residential accommodation house to the Engineers approval for the Engineer's and his/her staff | month | 15 |  | 0
A211.4 | Maintenance of offices for the Engineer's staff including provision and payment of utility services | month | 15 |  | 0
A214 | Maintenance of housing accommodation for the Engineer's staff (1No. Unit) including provision and payment of utility services | month | 15 |  | 0
Services for the Engineer's staff
Transport Vehicles
A221.1 | Provision of New Station Wagon transport vehicle complete with full registration and licensing. | nr | 1 |  | 0
A221.2 | Station Wagon transport vehicle (1No.) - running costs | km | 100000 |  | 0
A221.3 | Provision of New Double Cabin Pick-up transport vehicle | nr | 2 |  | 0
A221.4 | Double Cabin Pick-up transport vehicle (2No.) - running cost | km | 200000 |  | 0
Communication
A222.1 | Establish communication system and dedicated email (mobile, wireless or leased line) system for the Engineer's office | sum | 1 |  | 0
A222.2 | Maintenance of communication system and dedicated email (mobile, wireless or leased line) system for the Engineer's office | month | 15 |  | 0
Equipment for use by the Engineer's staff
A231.1 | Provision of office furniture & equipment for the Engineer | sum | 1 |  | 0
A231.2 | Maintenance of office furniture & equipment for the Engineer | month | 15 |  | 0
A231.3 | Provision of Laboratory equipment for use by the Engineer | Sum | 1 |  | 0
A233.1 | Provision of surveying equipment for use by the Engineer | month | 6 |  | 0
A233.2 | Supply of Eco-Sounder for Use by the Enginner | sum | 1 |  | 0
A234 | Provision of office stationery & office consumables for use in the Engineer's office | month | 15 |  | 0
|  |  |  | Carried to Collection | 0
Testing works
Testing of Materials
A250 | Concrete works test cubes | nr | 20 |  | 0
Testing works
A260.1 | Pressure testing of and sterilisation of water mains as per specifications: nominal bore not exceeding 500mm; maximum test pressure not exceeding twice the pipe's pressure rating. | km | 24 |  | 0
A260.2 | Water tightness tests for all , retaining structures and reservoirs | sum | 1 |  | 0
A260.3 | Test running of water supply system, inclusive of full operations of the water supply system for 30 consecutive days, preparation of daily reports on the operations that comprise of the amount of water pumped, quantity of chemicals utilised, hours of pumping, energy consumed, at least 6No off site detailed water quality tests etc as directed by the Engineer. These shall form part of the operation and maintenance manual and As-Built drawings that shall be submitted to the Employer. Training Operator's staff in basic operation and maintenance procedures of all plant and equipment supplied as per the technical specifications and to the Engineer's approval shall form part of this activity | sum | 1 |  | 0
Temporary Works
A279.1 | Establishment & removal of site sign-boards | nr | 2 |  | 0
A279.2 | Maintenance of site sign-boards until the issue of the Taking-over Certificate | month | 15 |  | 0
Provisional Sums
A420.1 | Location and/or alteration of existing services eg. power lines, water lines, telecommunication lines, data lines, sewer lines, drains, and other services and infrastructure that could be affected by the works paid to the relevant authorities by the contractor | sum | 1 | 20000000 | 20000000
A420.2 | Allow for a percentage charge on the provisional sum to cover contractor's overhead costs incurred in facilitating payment of provisional sums. | % | 10% | 20000000 | 2000000
|  |  |  | Carried to Collection | 22000000
Environmental, Social, Health and Safety Activities
Environmental Activities
A420.3 | Preparation of Campsite project brief and Contractor’s ESMP for NEMA approvals in each project town/cluster | sum | 1 |  | 0
A420.4 | Approvals for auxillary works and burrow pits e.g. sand, marrum, clay, aggregates, hardcore. (All from recognised sources) | sum | 1 |  | 0
A420.5 | Compensatory tree planting in areas where trees are cut down as a result of project works (along the water transmission main, WTP and reservoir sites) | sum | 1 |  | 0
A420.6 | Implementation of Solid waste management plans on construction sites - Provisional material storage containers, transportation and disposal | sum | 1 |  | 0
A420.7 | Water testing of samples from the water abstraction points (results of water quality analysis) - to keep track of the water quality during construction | nr | 6 |  | 0
A420.8 | Disposal of contaminated soil | Sum | 1 |  | 0
|  |  |  | Carried to Collection | 0
OCCUPATIONAL HEALTH AND SAFETY ACTIVITIES
A420.9 | Vehicle repairs & use of standard fuel lubricants - done monthly for at least 15months | sum | 1 |  | 0
A420.10 | Sprinkling of water on active sites to prevent dust | sum | 1 |  | 0
A420.11 | Purchase PPEs (nose masks to BS EN 149:2001+A1:2009 standards, ear muffs to BS EN 352-1:2020 standards, gum boots to BS EN 20345:2011 standards, heavy duty gloves to BS EN 388:2016+A1:2018 standards, reflector jackets to BS EN 1150:1999 standards and life Jackets to BS EN ISO 12402-3:2020) for use by staff implementing the project. | sum | 1 |  | 0
A420.12 | Installation of noise measuring equipment | nr | 2 |  | 0
A420.13 | Store and dispose of hazardous wastes and raw material (e.g. Fuel or chemicals) - storage of hydrocarbons (disposal charge per quarter) | nr | 6 |  | 0
A420.14 | Confine access to restricted work sites to limit access of unauthorised persons | sum | 1 |  | 0
A420.15 | Provision for protection of excavated areas – tape within the site for shallow excavations and barriers for excavations in public places with depth grater than 1.5m | sum | 1 |  | 0
A420.16 | Provide security to all work sites through hiring of security guards | sum | 1 |  | 0
A420.17 | Design, print and installation of appropriate signage and IEC materials (inclusive of HIV) | sum | 1 |  | 0
A420.18 | Proper drainage of waste water from the batching plant including general construction area | sum | 1 |  | 0
A420.19 | Preparation, approval and implementation of the Traffic Management Plan (TMP) | sum | 1 |  | 0
A420.20 | Preparation, approval of Fire Management Plan | sum | 1 |  | 0
A420.21 | Purchase of Fire extiquishers | nr | 10 |  | 0
A420.22 | Training of workers on fire management and use of Fire extiquishers | sum | 1 |  | 0
A420.23 | Installation of a fully equipped first aid room | nr | 1 |  | 0
A420.24 | Hire of a trained Nurse | nr | 24 |  | 0
A420.25 | Signing of an MOU with a referral hospital to provide ambulance services and handling severe cases /emergencies | sum | 1 |  | 0
A420.26 | HIV/AIDS testing kits and HIV-AIDS awareness (Seminars,Radio spots,Posters) | sum | 1 |  | 0
A420.27 | Testing and training of workers and host community on HIV/AIDS | sum | 1 |  | 0
A420.28 | Purchase of high quality condoms as approved by the Engineer | sum | 1 |  | 0
A420.29 | Construction of toilet facilities for workers (include bathrooms and cleaning implements) | nr | 2 |  | 0
A420.30 | Purchase and maintenance of drinking water dispensers | sum | 1 |  | 0
A420.31 | Installation and maintenance of hand washing facilities with soap and water | sum | 1 |  | 0
|  |  |  | Carried to Collection | 0
SOCIAL ACTIVITIES
A420.29 | Work place registered with MoGLSD | sum | 1 |  | 0
A420.30 | Issuance of employment IDs to all the workers | sum | 1 |  | 0
A420.31 | Provision of suggesion box at the camp site | sum | 1 |  | 0
A420.32 | Sexual harrasment policy put in place | sum | 1 |  | 0
A420.33 | Child labour policy put in place and Child abuse awareness (Seminars,Radio spots,Posters) | sum | 1 |  | 0
A420.34 | Compile workers' complaints log | sum | 1 |  | 0
A420.35 | Community compliants register and Gender maintreaming (Seminars,Radio spots,Posters) | sum | 1 |  | 0
A420.36 | Accidents Log and Accident prevention (Radio spots,Posters & Signage) | sum | 1 |  | 0
A420.37 | Toolbox meetings | sum | 1 |  | 0
GENERAL
A420.38 | Monthly progress reports | month | 15 |  | 0
A420.39 | Decommissioning plan | sum | 1 |  | 0
MISCELLANEOUS
NAM G-1.1 | Conduct geotechnical investigation of the following sites to confirm suitability of the ground conditions to support the respective structures and conduct structural analysis of the structures to confirm soundness of the structural design as shall be approved by the Engineer. The Contractor is required to execute this assignment in accordance with the following guiding standards as shall be approved by the Engineer: Geotechnical Investigations Euro code 7:Geotechnical Design Part 1 General Rules: BS EN 1997-1:2004 in association with Euro code 7 -Geotechnical design part 2 Ground investigation and testing: BS EN 1997-2:2007 Structural Designs BS 8110: Part 1, 2 and 3: 1985, Structural use of concrete BS 8002: Code of practice for Earth Retaining Structures BS 8007: Code of Practice for Design of Water Retaining Structures BS 8004: 1986, Code of Practice for Foundations. BS 5950: Part 1: 2000, Structural Steelwork BS 8666: 2000, Scheduling, dimensioning, bending and cutting of steel reinforcement for concrete. Steel: Steel Designers' Manual - 5th Edition
1.1.1 | Geotechnical investigation of the water intake site and structural analysis of the intake strucutres | sum | 1 |  | 0
1.1.2 | Geotechnical investigation of the water treatment plant site and structural analysis of the water treatment plant strucutres | sum | 1 |  | 0
1.1.3 | Geotechnical investigation of the reservoir tank site and structural analysis of the 250m3 steel reservoir on an 18m steel tower strucutre | sum | 1 |  | 0
1.1.4 | Geotechnical investigation of the backwash tank site and structural analysis of the 100m3 steel backwash tank on a 10m steel tower strucutre | sum | 1 |  | 0
1.1.5 | Geotechnical investigation of the faecal sludge treatment plant site and structural analysis of the reinforced concrete faecal sludge treatment plant structures. | sum | 1 |  | 0
NAM G-1.2 | Supply and installation of permanent labels made of engraved granite on the various installations as directed by the Engineer | nr | 16 |  | 0
NAM G-1.3 | Prepare operation and maintenance manuals as per specifications and to the Engineer's approval | sum | 1 |  | 0
NAM G-1.4 | Prepare ''as-built'' or record drawings as per specifications and to Engineer's approval | sum | 1 |  | 0
|  |  |  | Carried to Collection | 0
SOURCE PROTECTION
NAM G-1.4 | General site clearance for tree planting (about 15m corridor) | ha | 5 |  | 0
NAM G-1.5 | Removal of tree stumps, girth not exceeding 2m. | nr | 30 |  | 0
NAM G-1.6 | 120x120mm Concrete post of C25 concrete and wire galvanised wire chain link fence of gauge 10 to BS 1722, anchored into 300m high concrete dwarf wall which are well grounded on firm mortar blinding; post height 2-2.5 m. Posts to be struted at corner posts and after every three intermediate posts | m | 600 |  | 0
NAM G-1.7 | Preparation/ levelling of the cleared site for tree planting; all to the satifaction of the Engineer. | ha | 6 |  | 0
NAM G-1.8 | Procurment of tree seedlings and delivery to site. Seedlings shall be an approved species appropiate for the region | nr | 2000 |  | 0
NAM G-1.9 | Planting of the seedlings including digging the holes, backfilling using selected loam soil and initial watering, weeding and mulching for at least 2 weeks | nr | 2000 |  | 0
NAM G-1.10 | Additional watering and weeding of the planted trees for at least 4 months after planting and the 2 weeks initial watering | month | 4 |  | 0
NAM G-1.11 | Provision and installation of sign boards for the protected area. Minimum size: 2.4m wide by 2.4m high in approved MS sections including labelling. Message to be provided by the Client | nr | 4 |  | 0
NAM G-1.12 | Provision and installation of boundary stones for the protected area at 20m centres. Minimum size:0.35x0.35x1.7m high in reinforced grade 30 concrete including labelling with Client's specified details | nr | 50 |  | 0
|  |  |  | Carried to Collection | 0
COLLECTION
| Collection, Page NAM G-1/1 |  |  |  | 0
| Collection, Page NAM G-1/2 |  |  |  | 22000000
| Collection, Page NAM G-1/3 |  |  |  | 0
|  |  |  | Carried to Summary | 22000000

## FLYSHT-DWKS
BILL No. NAM G-2:
DAY WORKS

## NAM G-2 DayWrks
INTEGRATED WATER MANAGEMENT AND DEVELOPMENT PROJECT
NAMASALE WATER SUPPLY & SANITATION PROJECT AND KOBOKO SANITATION FACILITIES -LOT 1
BILL No. NAM G-2
DESCRIPTION: DAYWORKS
ITEM NO. | ITEM DESCRIPTION | UNIT | QUANTITY | RATE | AMOUNT
|  |  |  | UGX | UGX
DESCRIPTION
Personnel
NAM G-2.1 | Working ganger | hr | 10 |  | 0
NAM G-2.2 | Artisan | hr | 10 |  | 0
NAM G-2.3 | Semi-skilled | hr | 10 |  | 0
NAM G-2.4 | Unskilled | hr | 100 |  | 0
NAM G-2.5 | Driver for light vehicle | hr | 7 |  | 0
NAM G-2.6 | Driver for heavy vehicle | hr | 10 |  | 0
NAM G-2.7 | Operator for heavy equipment | hr | 10 |  | 0
Materials
NAM G-2.8 | Ordinary Portland Cement in 50 kg bags | t | 1 |  | 0
NAM G-2.9 | Coarse aggregate for concrete. | m³ | 1 |  | 0
NAM G-2.10 | Fine aggregate for concrete. | m³ | 0.5 |  | 0
NAM G-2.11 | Water for concrete | lit | 10 |  | 0
NAM G-2.12 | Sand for building | m³ | 0.5 |  | 0
NAM G-2.13 | Sand for plaster | m³ | 0.5 |  | 0
NAM G-2.14 | Bricks for building. | nr | 5000 |  | 0
NAM G-2.15 | Concrete blocks for building, 225 mm for building,150 mm thick | m² | 0.5 |  | 0
NAM G-2.16 | Concrete blocks for building, 150 mm thick. | m² | 0.5 |  | 0
NAM G-2.17 | Hydrated lime for building 150 mm thick. | kg | 1 |  | 0
NAM G-2.18 | Timber, sawn. | m³ | 0.5 |  | 0
NAM G-2.19 | Timber wrot. | m³ | 0.5 |  | 0
High yield steel reinforcement:-
NAM G-2.21 | 8-10 mm dia | kg | 16 |  | 0
High yield steel reinforcement:-
NAM G-2.22 | 12-16 mm dia. | kg | 16 |  | 0
High yield steel reinforcement:-
NAM G-2.23 | 20-25 mm dia. | kg | 2 |  | 0
NAM G-2.24 | Steel reinforcement fabric S reference:A252 | m² | 5 |  | 0
NAM G-2.25 | Hardcore filling | m³ | 2 |  | 0
NAM G-2.26 | Topsoil delivered to site | m³ | 2 |  | 0
CONTRACTOR'S EQUIPMENT
NAM G-2.27 | Road vehicles:Pick-up,1 1/2t. | hr | 5 |  | 0
Road vehicles: Lorries:
NAM G-2.28 | Flat-5t capacity | hr | 4 |  | 0
NAM G-2.29 | Flat-10t capacity | hr | 4 |  | 0
Tipping :
NAM G-2.30 | 5t capacity | hr | 5 |  | 0
NAM G-2.31 | 10t capacity | hr | 5 |  | 0
Water tankers with pump and hoses:
NAM G-2.32 | 5,000L capacity. | hr | 2 |  | 0
Excavation, face shovel or dragline:
NAM G-2.33 | 0.25 m3 bucket. | hr | 5 |  | 0
NAM G-2.34 | 0.5m3 bucket. | hr | 3 |  | 0
NAM G-2.35 | 1.0m3 bucket. | hr | 3 |  | 0
Tractors:
NAM G-2.36 | rubber tyred with trailer, 75 kw. | hr | 0.5 |  | 0
NAM G-2.37 | tracked including bull and angle dozer with ripper:
| (i) 150 kw. | hr | 0.5 |  | 0
| (ii) 200 kw | hr | 0.5 |  | 0
| (iii) 250 kw. | hr | 0.5 |  | 0
|  |  |  | Carried to Collection | 0
Excavation, face shovel or dragline:
NAM G-2.33 | 0.25 m3 bucket. | hr | 5 |  | 0
NAM G-2.34 | 0.5m3 bucket. | hr | 3 |  | 0
NAM G-2.35 | 1.0m3 bucket. | hr | 3 |  | 0
Tractors:
NAM G-2.36 | rubber tyred with trailer, 75 kw. | hr | 0.5 |  | 0
NAM G-2.37 | tracked including bull and angle dozer with ripper:
| (i) 150 kw. | hr | 0.5 |  | 0
| (ii) 200 kw | hr | 0.5 |  | 0
| (iii) 250 kw. | hr | 0.5 |  | 0
Rollers:
NAM G-2.38 | manual, 250 kg | hr | 0.5 |  | 0
NAM G-2.39 | vibratory, self, propelled, 1500 kg. | hr | 0.5 |  | 0
Concrete mixers with weigh batchers and loading hoppers:
NAM G-2.40 | 300 lit capacity. | hr | 6 |  | 0
Concrete vibrator, pneumatic with hoses:
NAM G-2.41 | poker type, 50 mm | hr | 1 |  | 0
Bar bending and shearing machines:
NAM G-2.42 | bending:-
| (1) hand operated. | hr | 0.5 |  | 0
NAM G-2.43 | shearing:-
| (1) hand operated | hr | 0.5 |  | 0
Air compressor, mobile with 5m of hose and steels with:
NAM G-2.44 | 1 breaker. | hr | 10 |  | 0
NAM G-2.45 | 2 breakers. | hr | 10 |  | 0
Mobile electricity generating sets, 240v, 1 ph, 50 Hz:
NAM G-2.46 | 5 kvA | hr | 2 |  | 0
NAM G-2.47 | 10 kvA | hr | 2 |  | 0
|  |  |  | Carried to Collection | 0
COLLECTION
| Collection, Page NAM G-2/1 |  |  |  | 0
| Collection, Page NAM G-2/2 |  |  |  | 0
|  |  |  | Carried to Summary | 0

## FLYSHT-MRC
BILL No. NAM G-3:
METHOD RELATED CHARGES

## NAM G-3 MethdRtdChrgs
INTEGRATED WATER MANAGEMENT AND DEVELOPMENT PROJECT
NAMASALE WATER SUPPLY & SANITATION PROJECT AND KOBOKO SANITATION FACILITIES -LOT 1
BILL No. NAM G-3
DESCRIPTION: METHOD RELATED CHARGES
ITEM NO. | ITEM DESCRIPTION | UNIT | QUANTITY | RATE | AMOUNT
|  |  |  | UGX | UGX
METHOD RELATED CHARGES
NAM G-3.1 | Mobilisation on site | sum | 1 |  | 0
NAM G-3.2 | Demobilise on completion of the Works | sum | 1 |  | 0
NAM G-3.3 | Supply and/or erect Contractor's site offices. | sum | 1 |  | 0
NAM G-3.4 | Maintain Contractor's site offices, including all services | months | 15 |  | 0
NAM G-3.5 | Remove Contractor's site offices on completion of the Works | sum | 1 |  | 0
In the following pages, may be entered in accordance with Section 7 of CESMM4. These must distinguish between fixed and time related charges.
Fixed charge items
NAM G-3.6 | Storage sheds and workshop | Sum | 1 |  | 0
Time related charge items
NAM G-3.7 | Supervision | Month | 15 |  | 0
|  |  |  | Carried to Summary | 0

## FLYSHT-INT
BILL No. NAM W-1:
INTAKE STRUCTURE WORKS

## NAM W-1
INTEGRATED WATER MANAGEMENT AND DEVELOPMENT PROJECT
NAMASALE WATER SUPPLY & SANITATION PROJECT AND KOBOKO SANITATION FACILITIES -LOT 1
BILL No. NAM W-1
DESCRIPTION: INTAKE STRUCTURE WORKS
ITEM NO. | ITEM DESCRIPTION | UNIT | QUANTITY | RATE | AMOUNT
|  |  |  | UGX | UGX
Preamble:
The works under this bill are covered under Part 2 of the Particular Specifications. The relevant drawings are the DRAWING MWE/LOT1/NAM/W/1.1.0 series (including references made there-in to other drawings)
EARTHWORKS
Excavation for foundations
Ordinary Soil
Excavation for foundations in material other than topsoil, rock or artificial hard material, commencing surface is the formation level
E323 | Depth 0.5-1m | m³ | 100 |  | 0
E324 | Depth 1-2m | m³ | 200 |  | 0
Rock
Excavation for foundations in rock, commencing surface is the exposed surface of the rock
E333 | Depth 0.5-1m | m³ | 50 |  | 0
E334 | Depth 1-2m | m³ | 100 |  | 0
Disposal of Excavated Material
Disposal of excavated material to sites as specified and as directed by the Engineer
E532 | Material other than topsoil,rock,or artificial hard material | m³ | 300 |  | 0
E533 | Rock | m³ | 150 |  | 0
Filling
General filling- Shoreline
Filling to stabilise shoreline by methods specified and to depths as shown in the drawings with the following materials
E636 | Excavated rockfill for shoreline stabilisation | m³ | 100 |  | 0
IN-SITU CONCRETE
Provision of Concrete
Ordinary Designed Mix Concrete
Grade C15
Designed mix, grade C15 concrete, to BS 5328, with ordinary portland cement to BS 12 , aggregate to BS882 , for the following aggregate sizes
F251 | 10mm aggregate | m³ | 20 |  | 0
Placing Mass Concrete
mass conrete fill
Placing mass concrete, under water, grade C15, of the following thickness
F511 | Thickness not exceeding 150mm | m³ | 20 |  | 0
|  |  |  | Carried to Collection | 0
STRUCTURAL METAL WORK
Gantry Crane
Supply and complete installation of manual gantry for vertical and horizontal movement and hoistings for lifting screens and pumps; maximum lifting capacity of 500kg, including all columns, beams, braces, base plates, chain block and tackle units, accessories, epoxy painting, etc as shown on the drawings and to the Engineer's satisfaction
M431 | Fixed to a reinforced concrete structure | sum | 1 |  | 0
MISCELLANEOUS METAL WORK
Hand rails
Mild steel handrails to BS 4211, galvanised to BS 729, complete, and fixed to the following structures
N140 | Fixed to a steel structure | m | 300 |  | 0
Miscellaneous Framing
203x133x30 Black Mild Steel I-section Steel to BS 4 Part 1 2005, complete with connectors, accessories and sundries, blots, nuts, washer, and supports, fixed onto a steel structure, and of the following Lengths
N163.1 | Length not exceeding 1.5m | no. | 25 |  | 0
N163.2 | Length not exceeding 12.0m | no. | 25 |  | 0
Chequer Plate Flooring
Mild steel chequer plate flooring to BS 4592, galvanised to BS 729, 6 mm thick, complete with galvanised frames and supports, welded onto a steel framed structure, and of the following widths
N170 | Width not exceeding 1.5m | m² | 225 |  | 0
Open Grid Flooring Access Cover
Supply and complete installation of heavy duty Mild steel open grid flooring access cover to BS 4592, of dia 3.0m clear opening; including lifting hooks, fixing and locking arrangement, complete with galvanised frames and supports, welded onto a prefabricated concrete structure
N180 | Diameter not exceeding 3.0m | m² | 3.14 |  | 0
PILES
Isolated Steel Piles
Supply and deliver to site steel I section pile of mass between 30-60kg/m
P631 | Length not exceeding 6.0m | no. | 50 |  | 0
|  |  |  | Carried to Collection | 0
Permanently drive delivered steel section pile of mass between 30-60kg/m into lake bed and aligned in pairs, inlcusive of all pile accessories
P632 | Depth not exceeding 4.0m | no. | 50 |  | 0
TUNNELS
Segmental Linings
Supply, deliver to site and place preformed segmental linings of C25, Solid Precast Concrete Expanded Rings each 0.2m th, 0.5m high all inclusive of access step irons as a single unit and of the following size
T721.1 | Diameter 2.0m | no. | 4 |  | 0
Supply, deliver to site and place preformed segmental linings of C25, Perforated Precast Concrete Expanded Rings each 0.2m th, 0.5m high with 100mm dia perforations not exceeding 63No. per ring and of the following size
T721.2 | Diameter 2.0m | nr | 3 |  | 0
MISCELLANEOUS WORKS
NAM 1.1.1 | Construct galvansied steel metal cage burglar proofing above the concrete structure complete with door and locking arrangements as detailed in the drawings to secure the control panels | sum | 1 |  | 0
NAM 1.1.2 | Construction of coffer dam in the Lake to enable construction of the intake works as per drawings including dewatering and construction of all other temporary works as per methodology that shall be provided by the Contractor and approved by the Engineer | sum | 1 |  | 0
|  |  |  | Carried to Collection | 0
COLLECTION
| Collection, Page NAM W-1/1 |  |  |  | 0
| Collection, Page NAM W-1/2 |  |  |  | 0
| Collection, Page NAM W-1/3 |  |  |  | 0
|  |  |  | Carried to Summary | 0

## FLYSHT-INT (2)
BILL No. NAM W-2:
RAW WATER PUMPING MAIN

## NAM W-2
INTEGRATED WATER MANAGEMENT AND DEVELOPMENT PROJECT
NAMASALE WATER SUPPLY & SANITATION PROJECT AND KOBOKO SANITATION FACILITIES -LOT 1
BILL No. NAM W-2
DESCRIPTION: RAW WATER PUMPING MAINS
ITEM NO. | ITEM DESCRIPTION | UNIT | QUANTITY | RATE | AMOUNT
|  |  |  | UGX | UGX
Preamble:
The works under this bill are covered under Part 2 of the Particular Specifications. The relevant drawings are the DRAWING MWE/LOT1/NAM/W/1.1.0 series (including references made there-in to other drawings)
0
DEMOLITION AND SITE CLEARANCE
General Site Clearance
D100 | General site clearance for pipe route | ha | 0.0375 |  | 0
PIPEWORK-PIPES
Cast or Spun Iron Pipes
Ductile spun iron pipes with spigot and socket type flexible joints and cement mortar linings, to BS 4772 and to K9, PN6 laid and attached to walkway surface by straps and bolting and of the following size
I331 | DN180 | m | 125 |  | 0
Ductile spun iron pipes with spigot and socket type flexible joints and cement mortar linings, DN180 mm, all to BS 4772 and to K9, PN6 laid to the following depths
I331 | Not in Trench | m | 60 |  | 0
I332 | Depth not exceeding 1.5m | m | 190 |  | 0
PIPEWORK-FITTINGS AND VALVES
Ductile Iron Fittings
Bends
Ductile Iron all flanged 90 degrees bends to ISO 2531, flanges to ISO 2441, all to PN6, cement mortar lined and of the following sizes
J313.1 | 180mm DN | nr | 7 |  | 0
Ductile Iron all flanged bends to ISO 2531, flanges to ISO 2441, all DN180mm to PN6, cement mortar lines and of the following Degrees
J313.2 | 45 Degree | nr | 4 |  | 0
Junctions and Branches
Ductile iron flanged on socket tee to BS 4772, flanges to BS 4504, all to PN6 cement mortar lined, and of the following sizes
J323 | 180/180 mm DN | nr | 2 |  | 0
Double Collars
Detachable Coupling or similar, wide range coupling to fit all pipe spigots to PN6, and of the following sizes
J343 | 180 mm DN | nr | 2 |  | 0
|  |  |  | Carried to Collection | 0
Adaptors
Flange adaptor of large tolerance, maxi type to fit all pipe spigots to BS 3505, flanges to BS 4505, all to PN6, and of the following sizes
J353 | 180 mm DN | nr | 3 |  | 0
Straight Specials
Ductile iron double flanged pipe, to BS 4772, flanges to BS 4504, all to PN6, cement mortar lined, and of the following sizes
J383.1 | 180 mm DN length L = 1.20 m | nr | 2 |  | 0
J383.2 | 180 mm DN length L = 0.6 m | nr | 6 |  | 0
J383.3 | 180 mm DN length L = 1.50 m | nr | 2 |  | 0
Valves and Penstocks
Gate Valves: Hand Operated
All flanged CI gate valves to BS 5150, flanges to BS 4505, all to PN6 for operation by tee key, with extension spindle not exceeding 1.5 metres long, and of the following sizes
J813 | 180 mm DN | nr | 2 |  | 0
Non-Return Valves
All flanged non-return valves, include all fittings as in specifications, to ISO 7259, flanges to ISO 2441, all to PN6, of the following sizes; include chamber.
J833 | 180 mm DN | nr | 2 |  | 0
PIPEWORK-MANHOLES AND PIPEWORK ANCILLARIES
Ducts
Cable Ducts
Cable ducts, 3 way in trenches of the following depths
K531 | Not in Trench | m | 150 |  | 0
K532 | Depth not exceeding 1.5m | m | 100 |  | 0
Other Pipework Ancillaries
Marker Posts
K820 | Marker posts for pipes | nr | 2 |  | 0
PIPEWORK-SUPPORTS AND PROTECTION, ANCILLARIES TO LAYING AND EXCAVATION
Extras to Excavation and Backfilling
In Pipe Trenches
Extras to excavation in pipe trenches in the following materials
L111 | In rock | m³ | 12.5 |  | 0
|  |  |  | Carried to Collection | 0
Surrounds
Pipe surrounds, of selected excavated granular material, for the following pipe sizes
L523 | Diameter 180mm DN | m | 220 |  | 0
Pipe surrounds, of imported granular material, for the following pipe sizes
L533 | Diameter 180mm DN | m | 20 |  | 0
Pipe surrounds, of mass concrete, and for the following pipe sizes
L543 | Diameter 180mm DN | m | 10 |  | 0
Concrete Stools and Thrust Blocks
Thrust Blocks
Mass concrete grade C15 thrust blocks for pipes and fittings, volume 0.2-0.5 m³ ,for the following pipe sizes
L723 | Diameter 180mm DN | nr | 2 |  | 0
|  |  |  | Carried to Collection | 0
COLLECTION
| Collection, Page NAM W-2/1 |  |  |  | 0
| Collection, Page NAM W-2/2 |  |  |  | 0
| Collection, Page NAM W-2/3 |  |  |  | 0
|  |  |  | Carried to Summary | 0

## FLYSHT-WTP
BILL No. NAM W-3:
TREATMENT PLANT SITE WORKS

## NAM W-3
INTEGRATED WATER MANAGEMENT AND DEVELOPMENT PROJECT
NAMASALE WATER SUPPLY & SANITATION PROJECT AND KOBOKO SANITATION FACILITIES -LOT 1
BILL No. NAM W-3
DESCRIPTION: TREATMENT PLANT SITEWORKS
ITEM NO. | ITEM DESCRIPTION | UNIT | QUANTITY | RATE | AMOUNT
|  |  |  | UGX | UGX
Preamble:
The works under this bill are covered under Part 2 of the Particular Specifications. The relevant drawings are the DRAWING MWE/LOT1/NAM/W/1.0.0 series (including references made there-in to other drawings)
DEMOLITION AND SITE CLEARANCE
General Site Clearance
D100 | General site clearance for works for site | ha | 0.8458 |  | 0
Anti-termite Treatment
X100 | Apply Anti-termite treatment to the final excavation level and excavated sides of all foundations to receive permanent works | sum | 1 |  | 0
Trees
Cut and dispose of trees of the following girth; include removal of stump and backfilling the hole left with top soil
D210 | Girth 500 mm-1 m | nr | 4 |  | 0
Stumps
Remove and dispose of stumps of the following diameter; include for grabbing up the roots and backfilling the hole left with top soil
D310 | Diameter 150-500 mm | nr | 1 |  | 0
EARTHWORKS
Excavation for foundations
Topsoil
E410 | Dig up top soil,depth not exceeding 0.3m for site, remove weeds | m³ | 2537.4 |  | 0
Ordinary Soil
General excavation, for road works and parking area, in material other than topsoil, rock or artificial hard material, commencing surface is the stripped ground level
E422 | Depth 0.25 - 0.5 m | m³ | 680 |  | 0
Rock
General excavation in rock, for road works and parking areas, commencing surface is the exposed surface of the rock
E432 | Depth 0.25-0.5 m | m³ | 13.54 |  | 0
Disposal of Excavated Material
Disposal of excavated material to sites as specified and as directed by the Engineer
E531 | Top Soil | m³ | 2537.4 |  | 0
E532 | Material other than topsoil,rock,or artificial hard material | m³ | 680 |  | 0
E533 | Rock | m³ | 13.54 |  | 0
Landscaping
E810 | Turfing for lawns inside fenced off compound of Treatment Plant; include filling with excavated topsoil and the preparation of the surfaces | m² | 3409.5 |  | 0
|  |  |  | Carried to Collection | 0
PIPEWORK-PIPES
Cast or Spun Iron Pipes
Ductile spun iron pipes with spigot and socket type flexible joints and cement mortar linings, 100mm DN, all to BS 4772 and to K9 laid in trench to the following depths
I321.1 | Depth not exceeding 1.5m | m | 80 |  | 0
Ductile spun iron pipes with spigot and socket type flexible joints and cement mortar linings, 150mm DN, all to BS 4772 and to K9 laid in trench to the following depths
I321.2 | Depth not exceeding 1.5m | m | 200 |  | 0
I321.3 | Depth 1.5 - 2 m | m | 30 |  | 0
Ductile spun iron pipes with spigot and socket type flexible joints and cement mortar linings, 200mm DN, all to BS 4772 and to K9 laid in trench to the following depths
I322.1 | Depth not exceeding 1.5m | m | 120 |  | 0
I322.2 | Depth 1.5 - 2 m | m | 10 |  | 0
Plastic Pipes
Pressure Pipes
uPVC pressure pipes to BS 3505, with flexible joints to BS 4346 all to PN 10, OD 110mm, laid in trench to the following depths
I512 | Depth not exceeding 1.5m | m | 200 |  | 0
HDPE pressure pipes to BS 3505, include unions / sockets, all to PN 10, OD 50 mm, laid in trench to the following depths
I711 | Depth not exceeding 1.5m | m | 1000 |  | 0
Drain Pipes
uPVC drain pipes, to BS 5481, with flexible joints to BS 4346 or BS 6209, OD 110 mm, laid in trench to the following depths
I514.1 | Depth 4.5-5m | m | 12 |  | 0
I521.1 | Depth 5.5-6m | m | 12 |  | 0
0
uPVC drain pipes, to BS 5481, with flexible joints to BS 4346 or BS 6209, OD 225 mm, laid in trench to the following depths
I513 | Depth not exceeding 1.5m | m | 125 |  | 0
I514.2 | Depth 1.5-2m | m | 50 |  | 0
I521.2 | Depth 2-4m | m | 25 |  | 0
uPVC drain pipes, to BS 5481, with flexible joints to BS 4346 or BS 6209, OD315 mm, laid in trench to the following depths
I519 | Depth not exceeding 1.5m | m | 40 |  | 0
I521 | Depth 1.5-2m | m | 30 |  | 0
I521 | Depth 2-4m | m | 25 |  | 0
|  |  |  | Carried to Collection | 0
uPVC drain pipes, to BS 5481, with flexible joints to BS 4346 or BS 6209, OD400 mm, laid in trench to the following depths
I522 | Depth not exceeding 1.5m | m | 40 |  | 0
I523 | Depth 1.5-2m | m | 10 |  | 0
PIPEWORK-FITTINGS AND VALVES
Cast or Spun Iron Pipe Fittings
Bends
Ductile iron all flanged 90 degree bend, to BS 4772, flanges to BS 4504, all to PN6, cement mortar lined, and of the following sizes
J312.1 | 100 mm DN | nr | 3 |  | 0
J312.2 | 150 mm DN | nr | 7 |  | 0
J313.1 | 200 mm DN | nr | 1 |  | 0
J313.2 | 250 mm DN | nr | 1 |  | 0
Ductile iron all flanged 45 degree bend, to BS 4772, flanges to BS 4504, all to PN 6, cement mortar lined, and of the following sizes
J312.2 | 150 mm DN | nr | 1 |  | 0
J312.3 | 200 mm DN | nr | 2 |  | 0
Ductile iron all flanged 90 degree bend, to BS 4772, flanges to BS 4504, all to PN 10, cement mortar lined, and of the following sizes
J312.3 | 100 mm DN | nr | 1 |  | 0
J313.4 | 150 mm DN | nr | 1 |  | 0
Junctions and Branches
Ductile iron flanged on socket tee to BS 4772, flanges to BS 4504, all to PN6, cement mortar lined, and of the following sizes
J323.1 | 150/150mm DN | nr | 4 |  | 0
Ductile iron flanged on socket tee to BS 4772, flanges to BS 4504, all to PN10, cement mortar lined, and of the following sizes
J323.2 | 150/150mm DN | nr | 2 |  | 0
Tapers
Ductile iron all socket taper to BS 4772, all to PN6, cement mortar lined, and of the following sizes
J333 | 150/100mm DN | nr | 1 |  | 0
Flange Adaptors
Flange adaptor, Maxi Type or similar wide range adaptor to fit pipe spigots, flanges to BS 4505, all to PN10 , and of the following sizes
J352.1 | 100 mm DN | nr | 4 |  | 0
J352.2 | 150 mm DN | nr | 3 |  | 0
Flange adaptor, Maxi Type or similar wide range adaptor to fit pipe spigots, flanges to BS 4505, all to PN6 , and of the following sizes
J352.3 | 150 mm DN | nr | 9 |  | 0
J353.1 | 200 mm DN | nr | 2 |  | 0
J353.2 | 250 mm DN | nr | 2 |  | 0
|  |  |  | Carried to Collection | 0
Blank Flange
Blank flange drilled to BS 4504 and to PN10 for flanges of the following sizes
J391 | DN150 | nr | 1 |  | 0
Gate Valves: Hand Operated
All flanged CI gate valves to BS5150, flanges to BS 4505, all to PN10 for operation by tee key, and of the following sizes
J811 | 150 mm DN | nr | 2 |  | 0
All flanged CI gate valves to BS5150, flanges to BS 4505, all to PN6 for operation by tee key, and of the following sizes
J811.4 | 50 mm DN | nr | 1 |  | 0
J811.5 | 150 mm DN | nr | 9 |  | 0
J811.6 | 200 mm DN | nr | 3 |  | 0
Non-Return Valves
All flanged non-return valves, include all fittings as in specifications, to ISO 7259, flanges to ISO 2441, all to PN10, of the following sizes; include chamber.
J833 | 150 mm DN | nr | 2 |  | 0
Bulk Flow Meters
Bulk Flow Meter inclusive of all couplings, adaptors, distance pieces, valves, etc and all other fittings to make the installation complete, as specified, all fittings to PN10 including chamber, and on the following main pipe sizes
J991.1 | 150 mm DN | nr | 1 |  | 0
Bulk Flow Meter inclusive of all couplings, adaptors, distance pieces, valves, etc and all other fittings to make the installation complete, as specified, all fittings to PN6 including chamber, and on the following main pipe sizes
J991.2 | 100 mm DN | nr | 1 |  | 0
J991.3 | 150 mm DN | nr | 1 |  | 0
Dall short insert or venturi type Flow Meter inclusive of all couplings, adaptors, distance pieces, valves, electromagnetic meter with transmitter etc and all other fittings to make the installation complete as specified, all fittings to PN10 including chamber, and on the following main pipe sizes
J993.4 | 150 mm DN | nr | 1 |  | 0
J993.5 | 200 mm DN | nr | 1 |  | 0
PIPEWORK - MANHOLES AND PIPE WORK ANCILLARIES
Manholes
In-situ Concrete Manhole
In situ concrete manhole with reinforced concrete base or footing, include cast in pipe pieces for inlet and outlet as specified, include step irons as specified, include cast iron heavy duty manhole cover, complete, and of the following depths
K131 | Depth not exceeding 1.5m | nr | 7 |  | 0
K132 | Depth 1.5-2m | nr | 4 |  | 0
K133 | Depth 2-4m | nr | 4 |  | 0
|  |  |  | Carried to Collection | 0
Other Chambers
In-situ concrete gate valve chamber, complete and of the following depths
K231 | Depth not exceeding 1.5m | nr | 5 |  | 0
K232 | Depth 1.5-4m | nr | 2 |  | 0
Valve Surface Boxes
Valve surface box for DN 50 - DN 150 valves, with lockable cover securely attached to main body of surface box by chain or bolt, include down pipe, complete as specified and to the following depths
K251 | Depth not exceeding 1.5m | nr | 2 |  | 0
French Drains, Ditches and Trenches
Excavation
Rectangular section ditches, lined with concrete as specified of the following cross section area
K453 | Area 0.25-0.5 m² | m | 100 |  | 0
Other Pipework Ancillaries
Marker Posts
K820.1 | Marker posts for valves | nr | 10 |  | 0
K820.2 | Marker posts for wash outs | nr | 2 |  | 0
K820.3 | Marker posts for meters | nr | 5 |  | 0
K820.4 | Pipe markers | nr | 12 |  | 0
PIPEWORK-SUPPORTS AND PROTECTION, ANCILLARIES TO LAYING AND EXCAVATION
Extras to Excavation and Backfilling
In Pipe Trenches
Extras to excavation in pipe trenches in the following materials
L111 | In rock | m³ | 3 |  | 0
Surrounds
Pipe surrounds, of imported granular material, for the following pipe sizes
L531 | Diameter not exceeding 300 mm DN | m | 150 |  | 0
L533 | Diameter 300 - 600 mm DN | m | 50 |  | 0
Concrete Stools and Thrust Blocks
Thrust Blocks
Mass concrete grade C15 thrust blocks for pipes and fittings, volume 0.2 - 0.5 m³, for the following pipe sizes
L731 | Diameter not exceeding 300 mm DN | nr | 6 |  | 0
Mass concrete grade C15 thrust blocks for pipes and fittings, volume 2-4 m³ ,for the following pipe sizes
L773 | Diameter 300-600 mm DN | nr | 3 |  | 0
|  |  |  | Carried to Collection | 0
ROADS AND PAVINGS
Sub-Bases
Flexible road sub-base of granular material as specified, and stabilised and compacted as specified, of the following thickness
R114.1 | Depth 150-200 mm | m² | 1200 |  | 0
Bases
Flexible road base of granular material as specified, and stabilised and compacted as specified, of the following thickness
R114.2 | Depth 150-200 mm | m² | 1200 |  | 0
Surfacing
R121 | Stone chippings (Aggregate stones) of 1''-11/4'' laid and spread on road base as specified and seen in the drawing | m² | 1200 |  | 0
Kerbs
Construct Kerbs of pre-cast concrete to BS 7263 of cross section area 0.05-0.1 m² to the following alignment
R611 | Straight or curved to a radius exceeding 12 m | m | 520 |  | 0
R612 | To a radius not exceeding 12 m | m | 30 |  | 0
Walkways
R912 | Stone chippings (Aggregate stones) of 1''-11/4'' laid and spread on road base as specified and seen in the drawing | m² | 350 |  | 0
MISCELLANEOUS WORKS
Fences
X135 | 100x100mm Concrete post of C25 concrete and wire galvanised wire chain link fence of gauge 10 to BS 1722, with triple row of barbed wire on top, anchored into blockwork dwarf wall as per drawings, height 2-2.5 m | m | 410 |  | 0
Gates
Supply and complete installation of metal field gate to BS 3470 in C25 concrete pad foundations; complete and of the following widths
X235.1 | Width 1.5 m , single leaf | nr | 2 |  | 0
X235.2 | Width 3-4.5 m , double leaf | nr | 1 |  | 0
Building Works
NAM 3.1.1 | Provide water supply connection to the chemical house and office building | sum | 1 |  | 0
NAM 3.1.2 | Construction of Standard NWSC Type C staff houses as shown in the drawings WSDF-N/NAM/W/1.13.0 to include all the electrical and mechanical installations and all works to Engineer's satisfaction | sum | 1 |  | 0
NAM 3.1.3 | Septic tank for 30 users for office block as shown on Drg. No. SD 221A in concrete blocks, rendered smooth inside complete with inlet and outlet manholes benching, bitumen coated cast iron step irons, heavy duty cast iron manhole covers and all accessories. | nr | 1 |  | 0
|  |  |  | Carried to Collection | 0
NAM 3.1.4 | Soak pit 2500 mm diameter 2000 mm deep as shown on Drg. No. SD 221A filled with hardcore, polyethene sheet, backfilling and all accessories | nr | 1 |  | 0
NAM 3.1.5 | Supply and construct grouted stone pitching using mortar mix 1:4 on excavated slopes at the pump house | m² | 532 |  | 0
|  |  |  | Carried to Collection | 0
COLLECTION
| Collection, Page NAM W-3/1 |  |  |  | 0
| Collection, Page NAM W-3/2 |  |  |  | 0
| Collection, Page NAM W-3/3 |  |  |  | 0
| Collection, Page NAM W-3/4 |  |  |  | 0
| Collection, Page NAM W-3/5 |  |  |  | 0
| Collection, Page NAM W-3/6 |  |  |  | 0
| Collection, Page NAM W-3/7 |  |  |  | 0
|  |  |  | Carried to Summary | 0

## FLYSHT-AF
BILL No. NAM W-4:
AERATOR & FLOCCULATOR

## NAM W-4
INTEGRATED WATER MANAGEMENT AND DEVELOPMENT PROJECT
NAMASALE WATER SUPPLY & SANITATION PROJECT AND KOBOKO SANITATION FACILITIES -LOT 1
BILL No. NAM W-4
DESCRIPTION: AERATOR AND FLOCCULATOR
ITEM NO. | ITEM DESCRIPTION | UNIT | QUANTITY | RATE | AMOUNT
|  |  |  | UGX | UGX
Preamble:
The works under this bill are covered under Part 2 of the Particular Specifications. The relevant drawings are the DRAWING MWE/LOT1/NAM/W/1.2.0 (including references made there-in to other drawings)
0
EARTHWORKS
Excavation for foundations
Ordinary Soil
Excavation for foundations, in material other than topsoil, rock or artificial hard material, commencing surface is the formation level
E324 | Depth not exceeding 2.5m | m³ | 41.55 |  | 0
Rock
Excavation for foundations, in rock commencing surface is the exposed surface of the rock
E333 | Depth 0.5-1m | m³ | 2 |  | 0
E334 | Depth 1-2m | m³ | 1 |  | 0
Excavation Ancillaries
Preparation
Preparation of excavated surfaces in the following materials
E522 | Material other than topsoil, rock, or artificial hard material inclined at an angle not exceeding 45 degrees to the horizontal | m² | 24.44 |  | 0
E523 | Rock surfaces inclined at an angle not exceeding 45 degrees to the horizontal | m² | 10 |  | 0
Disposal of Excavated Material
Disposal of excavated material from site to disposal area as directed by the Engineer
E532 | Soil | m³ | 41.55 |  | 0
E533 | Rock | m³ | 3 |  | 0
Filling
Filling to Structures by methods specified and to depths as shown in the drawings with the following materials
E614.1 | Imported granular material | m³ | 26.72 |  | 0
Filling Ancillaries
Trimming of filled surfaces by methods specified and to depths as shown in the drawings with the following materials
E712 | Selected excavated material other than topsoil, rock or artificial hard material | m2 | 7.54 |  | 0
|  |  |  | Carried to Collection | 0
IN-SITU CONCRETE
Provision of Concrete
Ordinary Designed Mix Concrete
Grade C15
Designed mix, grade C15 concrete, to BS 5328, with ordinary portland cement to BS 12 , aggregate to BS882 , for the following aggregate sizes
F231 | 10mm aggregate | m³ | 1.4 |  | 0
Grade C25
Designed mix, grade C25 concrete, to BS 5328, with ordinary portland cement to BS 12 , aggregate to BS882 , for the following aggregate sizes
F251 | 10mm aggregate | m³ | 68.46 |  | 0
Placing Mass Concrete
Blinding
Placing blinding concrete, for ground slab, grade C15, of the following thickness
F511 | Thickness not exceeding 150mm | m³ | 1.4 |  | 0
Placing Reinforced Concrete
Bases, Footings and Ground Slabs
Placing reinforced concrete, grade C25, for ground slab of the following thickness
F622 | Thickness 150-300mm | m³ | 10.6 |  | 0
Suspended Slabs
Placing reinforced concrete, grade C25, for suspended slab of the following thickness
F622 | Thickness 150-300mm | m³ | 7.06 |  | 0
Walls
Placing reinforced concrete, grade C25, for walls of the following thickness
F642 | Thickness 150-300mm | m³ | 50.8 |  | 0
CONCRETE ANCILLARIES
Formwork-Fair Finish
Fair Finish Plane Vertical
Plane fair finish vertical formwork of the following width
G249 | Various Widths | m² | 542.7 |  | 0
|  |  |  | Carried to Collection | 0
Fair Finish Plane Horizontal
Plane fair finish vertical formwork of the following width
G219 | Various Widths | m² | 21 |  | 0
Reinforcement
Deformed High Yield Steel
High yield square ribbed bars to BS 4449 and of the following sizes
G524 | Nominal size, 6-16mm | t | 7.5306 |  | 0
Concrete Accessories
Finishing of top surfaces
Finishing of top surfaces by the following methods
G812 | Class U3 steel trowel finish | m2 | 33.1 |  | 0
Inserts
Pipe inserts projecting from one face of the concrete and of the following sizes,encluding supply of pipe.
G832.1 | DN150mm PN6 pipe length not exceeding 0.7m | nr | 2 |  | 0
Pipe inserts projecting from two faces of the concrete and of the following sizes,including supply of pipe.
G832.2 | DN180mm PN6 pipe length not exceeding 0.7m | nr | 1 |  | 0
PIPEWORK-FITTINGS AND VALVES
Cast or Spun Iron Pipe Fittings
Bends
Ductile iron all flanged 90 degree bend, to BS 4772, flanges to BS 4504, all to PN6, cement mortar lined, and of the following sizes
J312 | 180 mm DN | nr | 1 |  | 0
Flange Adaptors
Flange adaptor, Maxi Type or similar wide range adaptor to fit pipe spigots, flanges to BS 4505, all to PN6, and of the following sizes
J351.1 | 150 mm DN | nr | 2 |  | 0
J351.2 | 180 mm DN | nr | 1 |  | 0
Straight Specials
Ductile iron flanged/spigot pipe with puddled flange to BS 4772, flanges to BS 4504, to PN6, and of the following sizes
J381.1 | DN150mm,length not exceeding 1.5m length | nr | 2 |  | 0
|  |  |  | Carried to Collection | 0
Ductile iron double flanged pipe with puddle flange to BS 4772, flanges to BS 4504, to PN6, and of the following sizes
J381.2 | DN150 and not exceeding 1.5m length | nr | 1 |  | 0
Valves and Penstocks
Gate Valves: Hand Operated
All flanged CI gate valves to BS 5163, flanges to BS 4505, all to PN6, for operation by tee-key, of the following sizes
J811.1 | DN150 | nr | 2 |  | 0
J811.2 | DN180 | nr | 1 |  | 0
J819 | 500x500mm penstock | nr | 4 |  | 0
WATER PROOFING
Flexible Sheeting
Flexible polyethylene sheeting, gauge 1000, or similar approved, laid to the surface of sand blinded hardcore fill
W421 | Surfaces of blinding hardcore inclined at an angle not exceeding 30 degrees to the horizontal | m² | 33.1 |  | 0
MISCELLANEOUS WORKS
Ladders
External galvanised mild steel ladder to BS 4211, galvanised to BS 729, complete, fixed to the following structures
N130 | Fixed to a reinforced concrete structure | m | 9 |  | 0
Hand rails
Mild steel handrails to BS 4211, galvanised to BS 729, complete, and fixed to the following structures
N140 | Fixed to a reinforced concrete structure | m | 20.5 |  | 0
Open Duct Flooring
Mild steel open duct flooring to BS 4592, galvanised to BS 729, 6 mm thick, complete with frames and supports, fixed into a steel structure, and of the following widths
N170 | Width 1m | m² | 15.86 |  | 0
Step Irons
N190 | Supply and fix internal galvanised steel step-irons, with separation distance 350mm, fixed into a reinforced concrete structure | nr | 30 |  | 0
|  |  |  | Carried to Collection | 0
COLLECTION
| Collection, Page NAM W-4/1 |  |  |  | 0
| Collection, Page NAM W-4/2 |  |  |  | 0
| Collection, Page NAM W-4/3 |  |  |  | 0
| Collection, Page NAM W-4/4 |  |  |  | 0
|  |  |  | Carried to Summary | 0

## FLYSHT-CLA
BILL No. NAM W-5:
CLARIFIERS

## NAM W-5
INTEGRATED WATER MANAGEMENT AND DEVELOPMENT PROJECT
NAMASALE WATER SUPPLY & SANITATION PROJECT AND KOBOKO SANITATION FACILITIES -LOT 1
BILL No. NAM W-5
DESCRIPTION: CLARIFIERS
ITEM NO. | ITEM DESCRIPTION | UNIT | QUANTITY | RATE | AMOUNT
|  |  |  | UGX | UGX
Preamble:
The works under this bill are covered under Part 2 of the Particular Specifications. The relevant drawings are the DRAWING MWE/LOT1/NAM/W/1.3.0 series (including references made there-in to other drawings)
0
EARTHWORKS
Excavation for foundations
Ordinary Soil
Excavation for foundations in material other than topsoil,rock or artificial hard material,commencing surface is the formation level
E324 | Depth not exceeding 2.0m | m³ | 100.8 |  | 0
E325 | Depth 2-5m | m³ | 85.68 |  | 0
Rock
Excavation for foundations in rock,commencing surface is the exposed surface of the rock
E333 | Depth 0.5-1m | m³ | 6 |  | 0
E334 | Depth 1-2m | m³ | 3 |  | 0
E335 | Depth 2-5m | m³ | 2 |  | 0
Excavation Ancillaries
Preparation
Preparation of excavated surfaces for whole structure in the following materials
E522 | Material other than topsoil,rock,or artificial hard material inclined at an angle not exceeding 45 degrees to the horizontal | m² | 50.4 |  | 0
E523 | Rock surfaces inclined at an angle not exceeding 45 degrees to the horizontal | m² | 3 |  | 0
Disposal of Excavated Material
Disposal of excavated material to water front fill sites as shown in the site layout and as specified and as directed by the Engineer
E532 | Material other than topsoil,rock,or artificial hard material | m³ | 186.48 |  | 0
E533 | Rock | m³ | 11 |  | 0
Filling
Filling to Structures by methods specified and to depths as shown in the drawings with the following materials
E614.1 | Selected excavated material other than topsoil, rock or artificial hard material | m³ | 25.33 |  | 0
Filling Ancillaries
Trimming of filled surfaces by methods specified and to depths as shown in the drawings with the following materials
E712 | Selected excavated material other than topsoil, rock or artificial hard material | m2 | 24.48 |  | 0
|  |  |  | Carried to Collection | 0
IN-SITU CONCRETE
Provision of Concrete
Ordinary Designed Mix Concrete
Grade C15
Designed mix, grade C15 concrete, to BS 5328, with ordinary portland cement to BS 12 , aggregate to BS882 , for the following aggregate sizes
F231 | 10mm aggregate | m³ | 19.3 |  | 0
Grade C25
Designed mix, grade C25 concrete, to BS 5328, with ordinary portland cement to BS 12 , aggregate to BS882 , for the following aggregate sizes
F251 | 10mm aggregate | m³ | 103.7 |  | 0
Placing Mass Concrete
Blinding
Placing blinding concrete, for ground slab, grade C15, of the following thickness
F511.1 | Thickness not exceeding 150mm | m³ | 2.4 |  | 0
F511.2 | Mass concrete benching | m³ | 16.9 |  | 0
Placing Reinforced Concrete
Bases, Footings and Ground Slabs
Placing reinforced concrete, grade C25, for ground slab of the following thickness
F622 | Thickness 150-300mm | m³ | 17.3 |  | 0
Walls
Placing reinforced concrete, grade C25, for walls of the following thickness
F642 | Thickness 150-300mm | m³ | 83.4 |  | 0
Suspended Slabs
Placing reinforced concrete, grade C25, for top slab of the following thickness
F652 | Thickness 150-400mm | m³ | 3 |  | 0
|  |  |  | Carried to Collection | 0
CONCRETE ANCILLARIES
Formwork-Fair Finish
Fair Finish Plane Horizontal
Plane fair finish horizontal formwork of the following width
G214 | Various widths | m² | 80.7 |  | 0
Fair Finish Plane Vertical
Plane fair finish vertical formwork of the following width
G245 | Width exceeding 1.22m | m² | 593 |  | 0
Reinforcement
Deformed High Yield Steel
High yield square ribbed bars to BS 4449 and of the following sizes
G524 | Nominal size, 6-16mm | t | 11.407 |  | 0
Joints
Formed surface plain joint of the following width or depth
G631 | Width or depth not exceeding 0.5m | m | 30 |  | 0
Formed surface joint with bituminous filler of the following width or depth
G641 | Width or depth not exceeding 0.5m | m² | 20 |  | 0
Plastic waterstops of PVC to BS 903 of the following width
G653 | Width 150 - 300mm | m | 10 |  | 0
Concrete Accessories
Finishing of top surfaces
Finishing of top surfaces by the following methods
G812 | Class U3 steel trowel finish | m2 | 50 |  | 0
Inserts
Pipe inserts projecting from one face of the concrete and of the following sizes,including supply of pipe.
G832.1 | DN200mm pipe | nr | 8 |  | 0
G832.2 | DN150mm pipe | nr | 4 |  | 0
Pipe inserts projecting from two faces of the concrete and of the following sizes, including supply of pipe
G831.3 | DN200mm pipe | nr | 2 |  | 0
G832.4 | DN150mm pipe | nr | 4 |  | 0
|  |  |  | Carried to Collection | 0
PIPEWORK-FITTINGS AND VALVES
Cast or Spun Iron Pipe Fittings
Bends
Ductile iron all flanged 90 degree bend, to BS 4772, flanges to BS 4504, all to PN6, cement mortar lined, and of the following sizes
J312 | 150 mm DN | nr | 2 |  | 0
Junctions and Branches
All flanged tee to BS 4346, flanges to BS 4504 ,all to PN6, and of the following sizes
J322 | 200/200 mm DN | nr | 2 |  | 0
Double Collars
Detachable Coupling Maxi - Coupling or Similar to PN6 ,and of the following sizes
J341 | 200 mm DN | nr | 2 |  | 0
J342 | 150 mm DN | nr | 3 |  | 0
Flange Adaptors
Flange adaptor, Maxi Type or similar wide range adaptor to fit pipe spigots, flanges to BS 4505, all to PN6, and of the following sizes
J352.1 | 150 mm DN | nr | 4 |  | 0
J352.2 | 200 mm DN | nr | 4 |  | 0
Straight Specials
Ductile iron plain ended pipe to BS 4772, with puddle flange ,flanges to BS 4504, to PN6, and of the following sizes
J381.1 | DN200mm of between 3 - 4m length | nr | 2 |  | 0
J382.1 | DN150mm of between 3 - 4m length | nr | 2 |  | 0
Ductile iron double flanged pipe to BS 4772, with puddle fange, flanges to BS 4504, to PN6, and of the following sizes
J381.2 | DN200mm and not exceeding 1m length | nr | 2 |  | 0
J382.2 | DN150mm of between 1 - 2m length | nr | 4 |  | 0
J382.3 | DN300mm of between 4 - 6m length | nr | 2 |  | 0
Ductile iron flanged/spigot pipe to BS 4772, with puddle flange, flanges to BS 4504, to PN6, and of the following sizes
J382.4 | DN150mm of between 1 - 1.5m length | nr | 2 |  | 0
Ductile iron flanged/spigot pipe with puddle flange to BS 4772, flanges to BS 4504, to PN6, and of the following sizes
J381.3 | DN200mm of between 4 - 6m length | nr | 6 |  | 0
J382.5 | DN150mm of between 1 -1.5m length | nr | 2 |  | 0
J382.6 | DN150mm and not exceeding 1m length | nr | 2 |  | 0
|  |  |  | Carried to Collection | 0
Blank Flange
Blank flange drilled to BS 4504 and to PN6 for flanges of the following sizes
J391 | DN200 | nr | 1 |  | 0
Valves and Penstocks
Gate Valves: Hand Operated
All flanged CI gate valves to BS 5163, flanges to BS 4505, all to PN6, for operation by tee-key, of the following sizes
J811 | DN200 | nr | 4 |  | 0
J812 | DN150 | nr | 4 |  | 0
MISCELLANEOUS METAL WORK
Ladders
External galvanised mild steel ladder to BS 4211, galvanised to BS 729, complete, fixed to the following structures
N130 | Fixed to a reinforced concrete structure | m | 11.5 |  | 0
Hand rails
Mild steel handrails to BS 4211, galvanised to BS 729, complete, and fixed to the following structures
N140 | Fixed to a reinforced concrete structure | m | 27 |  | 0
Chequer Plating
Mild steel chequer plating to BS 4211, galvanised to BS 729, complete, and fixed to the following structures
N170 | Fixed to a reinforced concrete structure | m2 | 7 |  | 0
WATER PROOFING
Flexible Sheeting
Flexible polyethylene sheeting, gauge 1000, or similar approved, laid to the surface of sand blinded hardcore fill
W421 | Surfaces of blinding hardcore inclined at an angle not exceeding 30 degrees to the horizontal | m² | 50 |  | 0
MISCELLANEOUS WORKS
Perforated pipe
X435.1 | Supply and fix galvanized steel perforatered settled water collection pipes, DN 200 fixed into wall, each 3.7 m long | nr | 4 |  | 0
|  |  |  | Carried to Collection | 0
Lamella Plates
X435.2 | Supply, install and set to work 2 No reinforced plastic lamella units or tube settlers as in ECOTEC TUBEdek FS 41.50 or approved equivalent, with plates inclined at an angle of 60o to the horizontal, include stacking together for each of the tanks, lamella support structure consisting of HEB 120 beams, U120 parallel flange channels, 90 x 7mm equal angles, 90mm x 6mm flat steel plates all to EN 10025, all galvanised complete with all accessories and fixed to a reinforced concrete structure | m3 | 30 |  | 0
X435.3 | Ultrasonic welders Branson PGH 420 model or similar with sonotrodes | nr | 1 |  | 0
Access Manhole Cover
NAM 5.1.1 | Supply and complete installation of access manhole cover and frame, size 1.0m by 1.0m clear opening; include fixing and locking arrangement | nr | 1 |  | 0
|  |  |  | Carried to Collection | 0
COLLECTION
| Collection, Page NAM W-5/1 |  |  |  | 0
| Collection, Page NAM W-5/2 |  |  |  | 0
| Collection, Page NAM W-5/3 |  |  |  | 0
| Collection, Page NAM W-5/4 |  |  |  | 0
| Collection, Page NAM W-5/5 |  |  |  | 0
| Collection, Page NAM W-5/6 |  |  |  | 0
|  |  |  | Carried to Summary | 0
.

## FLYSHT-RGF
BILL No. NAM W-6:
RAPID GRAVITY FILTERS

## NAM W-6
INTEGRATED WATER MANAGEMENT AND DEVELOPMENT PROJECT
NAMASALE WATER SUPPLY & SANITATION PROJECT AND KOBOKO SANITATION FACILITIES -LOT 1
BILL No. NAM W-6
DESCRIPTION: RAPID GRAVITY FILTERS
ITEM NO. | ITEM DESCRIPTION | UNIT | QUANTITY | RATE | AMOUNT
|  |  |  | UShs | UShs
Preamble:
The works under this bill are covered under Part 2 of the Particular Specifications. The relevant drawings are the DRAWING MWE/LOT1/NAM/W/1.4.0 series (including references made there-in to other drawings)
0
EARTHWORKS
Excavation for foundations
Ordinary Soil
Excavation for foundations in material other than topsoil,rock or artificial hard material,commencing surface is the formation level
E324 | Depth not exceeding 2.0m | m³ | 137.36 |  | 0
E325 | Depth 2-5m | m³ | 57.35 |  | 0
Rock
Excavation for foundations in rock,commencing surface is the exposed surface of the rock
E333 | Depth 0.5-1m | m³ | 7 |  | 0
E334 | Depth 1-2m | m³ | 4 |  | 0
E335 | Depth 2-5m | m³ | 2 |  | 0
Excavation Ancillaries
Preparation
Preparation of excavated surfaces for whole structure in the following materials
E522 | Material other than topsoil,rock,or artificial hard material inclined at an angle not exceeding 45 degrees to the horizontal | m² | 68.67 |  | 0
E523 | Rock surfaces inclined at an angle not exceeding 45 degrees to the horizontal | m² | 5.4 |  | 0
Disposal of Excavated Material
Disposal of excavated material to water front fill sites as shown in the site layout and as specified and as directed by the Engineer
E532 | Material other than topsoil,rock,or artificial hard material | m³ | 194.71 |  | 0
E533 | Rock | m³ | 11 |  | 0
Filling
Filling to Structures by methods specified and to depths as shown in the drawings with the following materials
E614.1 | Selected excavated material other than topsoil, rock or artificial hard material | m³ | 10.4 |  | 0
Filling Ancillaries
Trimming of filled surfaces by methods specified and to depths as shown in the drawings with the following materials
E712 | Selected excavated material other than topsoil, rock or artificial hard material | m2 | 8.64 |  | 0
|  |  |  | Carried to Collection | 0
IN-SITU CONCRETE
Provision of Concrete
Ordinary Designed Mix Concrete
Grade C15
Designed mix, grade C15 concrete, to BS 5328, with ordinary Portland cement to BS 12, aggregate to BS 882, for the following aggregate sizes
F231 | 10mm aggregate | m³ | 3.5 |  | 0
Grade C25
Designed mix, grade C25 concrete, to BS 5328, with ordinary Portland cement to BS 12, aggregate to BS 882, for the following aggregate sizes
F251 | 10mm aggregate | m³ | 183.4 |  | 0
Placing Mass Concrete
Blinding
Placing blinding concrete, for floor slab, grade C15, of the following thickness
F511 | Thickness not exceeding 150mm | m³ | 3.5 |  | 0
Placing Reinforced Concrete
Bases, Footings and Ground Slabs
Placing reinforced concrete, grade C25, for ground slab of the following thickness
F622 | Thickness 150 - 300mm | m³ | 76.8 |  | 0
Walls
Placing reinforced concrete, grade C25, for walls of the following thickness
F642 | Thickness 150 - 300mm | m³ | 94.3 |  | 0
Suspended Slabs
Placing reinforced concrete, grade C25, for top slab of the following thickness
F652 | Thickness 150-300mm | m³ | 12.3 |  | 0
CONCRETE ANCILLARIES
Formwork-Fair Finish
Fair Finish Plane Horizontal
Plane fair finish horizontal formwork of the following width
G215 | Width exceeding 1.22m | m² | 49 |  | 0
Fair Finish Plane Vertical
Plane fair finish vertical formwork of the following width
G245 | Width exceeding 1.22m | m² | 686 |  | 0
|  |  |  | Carried to Collection | 0
Reinforcement
Deformed High Yield Steel Bars
High yield square ribbed bars to BS4449 and of the following sizes
G524 | Nominal size, 6-16mm | t | 4.0348 |  | 0
Joints
Plastic waterstops of PVC to BS 903 of the following width
G653 | Width 150 - 300mm | m | 10 |  | 0
Concrete Accessories
Finishing of Top Surfaces
Finishing of top surfaces by the following methods
G812 | Class U3 steel trowel finish | m² | 60 |  | 0
Inserts
Pipe inserts projecting from one face of the concrete and of the following sizes, excluding supply of pipe
G831.1 | 250mm DN | nr | 3 |  | 0
Pipe inserts projecting from two faces of the concrete and of the following sizes, excluding supply of pipe
G831.2 | 150mm DN | nr | 1 |  | 0
G832.3 | 250mm DN | nr | 1 |  | 0
PIPEWORK - FITTINGS AND VALVES
Cast or Spun Iron Pipe Fittings
Bends
Ductile iron all flanged 90 degrees bends, to BS 4772, flanges to BS 4504, all to PN6, cement mortar lined, and of the following sizes
J312 | 250 mm DN | nr | 6 |  | 0
|  |  |  | Carried to Collection | 0
Junctions and Branches
Ductile iron all flanged tee to BS 4772, flanges to BS 4504, all to PN6, cement mortar lined, and of the following sizes
J322 | 250/250 mm DN | nr | 4 |  | 0
J323 | 150/150 mm DN | nr | 2 |  | 0
Tapers
Ductile iron all flanged taper to BS 4772, flanges to BS 4504 to PN6, and of the following sizes
J333 | 250/150 mm DN | nr | 2 |  | 0
Double Collars
Detachable Coupling or similar coupling to PN6 to fit ductile iron to BS 4772 spigots of the following sizes
J342.1 | 150 mm DN | nr | 2 |  | 0
J342.2 | 250 mm DN | nr | 2 |  | 0
Flange Adaptors
Flange adaptor to fit ductile iron to BS 4772 spigots, flanges to BS 4504, all to PN6 and of the following sizes
J352.1 | 150 mm DN | nr | 2 |  | 0
J352.2 | 250 mm DN | nr | 4 |  | 0
Straight Specials
Ductile iron spigot pipe with flanged end, to BS 4772, flanges to BS 4504, all to PN6, cement mortar lined, and of the following sizes
J382.1 | 150 mm DN of between 1.5 - 2.5 m length | nr | 2 |  | 0
J383.1 | 250 mm DN of between 1.5 -2.5 m length | nr | 1 |  | 0
Ductile iron spigot pipe with flanged end, with puddle flange to BS 4772, flanges to BS 4504, all to PN6, cement mortar lined, and of the following sizes
J382.2 | 150 mm DN of between 1.5 -2.5 m length | nr | 1 |  | 0
J383.3 | 250 mm DN of between 1.5 -2.5 m length | nr | 4 |  | 0
J383.4 | 700 mm DN and length not exceeding 0.5 m | nr | 2 |  | 0
Ductile iron all flanged, to BS 4772, flanges to BS 4504, all to PN6, cement mortar lined, and of the following sizes
J383.5 | 250 mm DN and length not exceeding 1.5 m | nr | 2 |  | 0
J383.6 | 250 mm DN aof between 2 -3 m length | nr | 2 |  | 0
Ductile iron all flanged pipe with puddle flange, to BS 4772, flanges to BS 4504, all to PN6, cement mortar lined, and of the following sizes
J383.7 | 250 mm DN and length not exceeding 1.5 m | nr | 6 |  | 0
J383.9 | 150 mm DN and length not exceeding 1.5 m | nr | 1 |  | 0
|  |  |  | Carried to Collection | 0
Blank Flange
Blank flange drilled to BS 4504 and to PN6 for flanges of the following sizes
J391.1 | DN150 | nr | 1 |  | 0
J391.2 | DN250 | nr | 1 |  | 0
J391 | DN700 | nr | 1 |  | 0
Goose Neck
Ductile iron Goose Neck BS 4772, flanges to BS 4504 and to PN6 and of the following sizes
J310 | DN100 | nr | 1 |  | 0
Valves and Penstocks
Gate Valves: Hand Operated
All flanged CI gate valves to BS 5150, flanges to BS 4505, all to PN6 for operation by hand wheel, for the following sizes; include the supply of extension spindle and hand wheel not exceeding 6m
J812 | 150 mm DN | nr | 1 |  | 0
J813 | 250 mm DN | nr | 4 |  | 0
Penstocks
Penstock, all to PN6, for operation by hand wheel, for the following sizes; include the supply of hand wheel
J841 | 500x500 mm DN | nr | 8 |  | 0
PIPEWORK-SUPPORTS AND PROTECTION, ANCILLARIES TO LAYING AND EXCAVATION
Concrete Stools and Thrust Blocks
Thrust Blocks
Mass concrete grade C15 thrust blocks for pipes and fittings, volume 0.2 - 0.5 m³, for the following pipe sizes
L732 | Diameter not exceeding 500 mm DN | nr | 3 |  | 0
Other Isolated Pipe Supports
Reinforced concrete pipe supports, class C25, as in drawing, complete including foundation bases, galvanised straps and bolting, height not exceeding 1.5 m, for the following pipe sizes
L811 | Pipe support 1 - 500mm x 500mm x 3500mm high, Class 25/25, complete with shuttering, to pipes | nr | 2 |  | 0
L812 | Pipe support 3 - 500mm x 500mm x 1500mm high, Class 25/25, complete with shuttering, to Bend | nr | 5 |  | 0
MISCELLANEOUS METAL WORK
Ladders
External galvanised mild steel ladder to BS 4211, galvanised to BS 729, complete, fixed to the following structures
N130 | Fixed to a reinforced concrete structure | m | 14 |  | 0
|  |  |  | Carried to Collection | 0
Hand rails
Mild steel handrails to BS 4211, galvanised to BS 729, complete, and fixed to the following structures
N140 | Fixed to a reinforced concrete structure | m | 45 |  | 0
MISCELLANEOUS WORKS
NAM 6.1.1 | Supply and place approved filter support media | m³ | 5 |  | 0
NAM 6.1.2 | Supply and place approved filter media | m³ | 20 |  | 0
NAM 6.1.3 | Supply appproved spare filter media | m³ | 10 |  | 0
NAM 6.1.4 | Filter floor, complete as specified, total area 16m2 | sum | 1 |  | 0
|  |  |  | Carried to Collection | 0
COLLECTION
| Collection, Page NAM W-6/1 |  |  |  | 0
| Collection, Page NAM W-6/2 |  |  |  | 0
| Collection, Page NAM W-6/3 |  |  |  | 0
| Collection, Page NAM W-6/4 |  |  |  | 0
| Collection, Page NAM W-6/5 |  |  |  | 0
| Collection, Page NAM W-6/6 |  |  |  | 0
|  |  |  | Carried to Summary | 0

## FLYSHT-CWT
BILL No. NAM W-7:
CLEAR WATER TANK

## NAM W-7
INTEGRATED WATER MANAGEMENT AND DEVELOPMENT PROJECT
NAMASALE WATER SUPPLY & SANITATION PROJECT AND KOBOKO SANITATION FACILITIES -LOT 1
BILL No. NAM W-7
DESCRIPTION: CLEAR WATER TANK
ITEM NO. | ITEM DESCRIPTION | UNIT | QUANTITY | RATE | AMOUNT
|  |  |  | UGX | UGX
Preamble:
The works under this bill are covered under Part 2 of the Particular Specifications. The relevant drawings are the DRAWING MWE/LOT1/NAM/W/1.5.0 series (including references made there-in to other drawings)
EARTHWORKS
Excavation for foundations
Ordinary Soil
Excavation for foundations in material other than topsoil,rock or artificial hard material,commencing surface is the formation level
E324 | Depth not exceeding 2.0m | m³ | 124.53 |  | 0
E325 | Depth 2-5m | m³ | 53.046 |  | 0
Rock
Excavation for foundations in rock,commencing surface is the exposed surface of the rock
E333 | Depth 0.5-1m | m³ | 6 |  | 0
E334 | Depth 1-2m | m³ | 3 |  | 0
E335 | Depth 2-5m | m³ | 1 |  | 0
Excavation Ancillaries
Preparation
Preparation of excavated surfaces for whole structure in the following materials
E522 | Material other than topsoil,rock,or artificial hard material inclined at an angle not exceeding 45 degrees to the horizontal | m² | 62.27 |  | 0
E523 | Rock surfaces inclined at an angle not exceeding 45 degrees to the horizontal | m² | 3.1 |  | 0
Disposal of Excavated Material
Disposal of excavated material to water front fill sites as shown in the site layout and as specified and as directed by the Engineer
E532 | Material other than topsoil,rock,or artificial hard material | m³ | 177.576 |  | 0
E533 | Rock | m³ | 10 |  | 0
Filling
Filling to Structures by methods specified and to depths as shown in the drawings with the following materials
E614.1 | Selected excavated material other than topsoil, rock or artificial hard material | m³ | 6.51 |  | 0
Filling Ancillaries
Trimming of filled surfaces by methods specified and to depths as shown in the drawings with the following materials
E712 | Selected excavated material other than topsoil, rock or artificial hard material | m2 | 31.36 |  | 0
|  |  |  | Carried to Collection | 0
IN-SITU CONCRETE
Provision of Concrete
Ordinary Designed Mix Concrete
Grade C15
Designed mix, grade C15 concrete, to BS 5328, with ordinary Portland cement to BS 12, aggregate to BS 882, for the following aggregate sizes
F231 | 10mm aggregate | m³ | 3 |  | 0
Grade C25
Designed mix, grade C25 concrete, to BS 5328, with ordinary Portland cement to BS 12, aggregate to BS 882, for the following aggregate sizes
F251 | 10mm aggregate | m³ | 96 |  | 0
Placing Mass Concrete
Blinding
Placing blinding concrete, for floor slab, grade C15, of the following thickness
F511 | Thickness not exceeding 150mm | m³ | 3 |  | 0
Placing Reinforced Concrete
Bases, Footings and Ground Slabs
Placing reinforced concrete, grade C25, for ground slab of the following thickness
F622 | Thickness 150 - 300mm | m³ | 24 |  | 0
Walls
Placing reinforced concrete, grade C25, for walls of the following thickness
F642 | Thickness 150 - 300mm | m³ | 59 |  | 0
Suspended Slabs
Placing reinforced concrete, grade C25, for top slab of the following thickness
F652 | Thickness 150-300mm | m³ | 13 |  | 0
CONCRETE ANCILLARIES
Formwork-Fair Finish
Fair Finish Plane Horizontal
Plane fair finish horizontal formwork of the following width
G215 | Width exceeding 1.22m | m² | 49 |  | 0
|  |  |  | Carried to Collection | 0
Fair Finish Plane Vertical
Plane fair finish vertical formwork of the following width
G245 | various widths | m² | 373 |  | 0
Reinforcement
Deformed High Yield Steel Bars
High yield square twisted or ribbed bars to BS4449 and of the following sizes
G524 | Nominal size, 6-16mm | t | 10.56 |  | 0
Joints
Formed surface plain joint of the following width or depth
G631 | Width or depth not exceeding 0.5m | m | 50 |  | 0
Formed surface joint with bituminous filler of the following width or depth
G641 | Width or depth not exceeding 0.5m | m² | 50 |  | 0
Plastic waterstops of PVC to BS 903 of the following width
G653 | Width 150 - 300mm | m | 50 |  | 0
Concrete Accessories
Finishing of Top Surfaces
Finishing of top surfaces by the following methods
G812 | Class U3 steel trowel finish | m² | 120 |  | 0
Inserts
Pipe inserts projecting from one face of the concrete and of the following sizes, excluding supply of pipe
G831.1 | 100mm DN | nr | 11 |  | 0
G832.2 | 150mm DN | nr | 3 |  | 0
G833.1 | 250mm DN | nr | 1 |  | 0
Pipe inserts projecting from two faces of the concrete and of the following sizes, excluding supply of pipe
G831.3 | 150mm DN | nr | 2 |  | 0
G831.3 | 250mm DN | nr | 2 |  | 0
PIPEWORK - FITTINGS AND VALVES
Cast or Spun Iron Pipe Fittings
Bends
Ductile iron all flanged 90 degrees bends, to BS 4772, flanges to BS 4504, all to PN6, cement mortar lined, and of the following sizes
J313 | 250 mm DN | nr | 2 |  | 0
J312 | 150 mm DN | nr | 4 |  | 0
|  |  |  | Carried to Collection | 0
Double Collars
Detachable Coupling or similar coupling to PN6 to fit ductile iron to BS 4772 spigots of the following sizes
J342.1 | 100 mm DN | nr | 1 |  | 0
J342.2 | 150 mm DN | nr | 3 |  | 0
Flange Adaptors
Flange adaptor to fit ductile iron to BS 4772 spigots, flanges to BS 4504, all to PN6 and of the following sizes
J351.1 | 100 mm DN | nr | 1 |  | 0
J351.2 | 250 mm DN | nr | 1 |  | 0
J353.1 | 150 mm DN | nr | 1 |  | 0
Straight Specials
Ductile iron spigot pipe with flanged end, to BS 4772, flanges to BS 4504, all to PN6, cement mortar lined, and of the following sizes
J383.1 | 150 mm DN of between 3 -4 m length | nr | 1 |  | 0
Ductile iron double flanged pipe, to BS 4772, flanges to BS 4504, all to PN6, cement mortar lined, and of the following sizes
J383.2 | 150 mm DN of between 1 -2 m length | nr | 2 |  | 0
J383.3 | 250 mm DN of between 3 -4 m length | nr | 1 |  | 0
Ductile iron flanged/spigot pipe with puddle flange, to BS 4772, flanges to BS 4504, all to PN6, cement mortar lined, and of the following sizes
J381.2 | 100 mm DN of between 1.5 -2.5 m length | nr | 1 |  | 0
J383.4 | 250 mm DN and length not exceeding 1.5 m | nr | 1 |  | 0
J383.3 | 150 mm DN of between 1 -2 m length | nr | 1 |  | 0
Ductile iron all flanged pipe with puddle flange, to BS 4772, flanges to BS 4504, all to PN6, cement mortar lined, and of the following sizes
J381.4 | 150 mm DN of between 1.5 -2.5 m length | nr | 2 |  | 0
Valves and Penstocks
Gate Valves: Hand Operated
All flanged CI gate valves to BS 5150, flanges to BS 4505, all to PN6 for operation by hand wheel, for the following sizes; include the supply of extension spindle and hand wheel not exceeding 5m
J811 | DN100 | nr | 1 |  | 0
J812 | DN150 | nr | 5 |  | 0
MISCELLANEOUS METAL WORK
Ladders
External galvanised mild steel ladder to BS 4211, galvanised to BS 729, complete, fixed to the following structures
N130 | Fixed to a reinforced concrete structure | m | 6 |  | 0
|  |  |  | Carried to Collection | 0
WATER PROOFING
Sand and Cement Screed
Sand and cement screed of 1:3 cement sand mortar, applied to concrete floors, 25 mm thick, prepared and applied as specified, and finished with a steel float
W441 | Surfaces of floors inclined at an angle not exceeding 30 degrees to the horizontal | m² | 55 |  | 0
MISCELLANEOUS WORKS
Access Manhole Cover
NAM 7.1.1 | Supply and complete installation of access manhole cover and frame, size 1.0m by 1.0m clear opening; include fixing and locking arrangement | nr | 2 |  | 0
Roof Vents
NAM 7.1.2 | Supply and complete installation of galvanised iron DN50mm roof level vents, include wire mesh, as specified | nr | 10 |  | 0
Level Indicator
NAM 7.1.3 | Supply and fix roof mounted level indicator | nr | 1 |  | 0
|  |  |  | Carried to Collection | 0
COLLECTION
| Collection, Page NAM W-7/1 |  |  |  | 0
| Collection, Page NAM W-7/2 |  |  |  | 0
| Collection, Page NAM W-7/3 |  |  |  | 0
| Collection, Page NAM W-7/4 |  |  |  | 0
| Collection, Page NAM W-7/5 |  |  |  | 0
|  |  |  | Carried to Summary | 0

## FLYSHT-CH
BILL No. NAM W-8:
CHEMICAL HOUSE

## NAM W-8
INTEGRATED WATER MANAGEMENT AND DEVELOPMENT PROJECT
NAMASALE WATER SUPPLY & SANITATION PROJECT AND KOBOKO SANITATION FACILITIES -LOT 1
BILL No. NAM W-8
DESCRIPTION: CHEMICAL HOUSE
ITEM NO. | ITEM DESCRIPTION | UNIT | QUANTITY | RATE | AMOUNT
|  |  |  | UGX | UGX
Preamble:
The works under this bill are covered under Part 2 of the Particular Specifications. The relevant drawings are the DRAWING MWE/LOT1/NAM/W/1.6.0 series (including references made there-in to other drawings)
0
EARTHWORKS
Excavation for foundations
Ordinary Soil
Excavation for foundations, in material other than topsoil, rock or artificial hard material, commencing surface is the formation level
E322 | Depth not exceeding 2.5m | m³ | 80 |  | 0
Rock
Excavation for foundations, in rock, commencing surface is the exposed surface of the rock
E333 | Depth 0.5-1m | m³ | 3 |  | 0
E334 | Depth 1-2m | m³ | 2 |  | 0
Excavation Ancillaries
Preparation
Preparation of excavated surfaces in the following materials
E522 | Material other than topsoil, rock, or artificial hard material inclined at an angle not exceeding 45 degrees to the horizontal | m² | 42.1 |  | 0
E523 | Rock surfaces inclined at an angle not exceeding 45 degrees to the horizontal | m² | 20 |  | 0
Disposal of Excavated Material
Disposal of excavated material from site to disposal area as directed by the Engineer
E532 | Soil | m³ | 50 |  | 0
E533 | Rock | m³ | 5 |  | 0
Filling
Filling by methods specified and to depths as shown in the drawings with the following materials
E614 | Selected excavated material other than topsoil, rock or artificial hard material | m³ | 30 |  | 0
E617 | Imported rock of size and grading as specified | m³ | 68 |  | 0
0
|  |  |  | Carried to Collection | 0
Filling Ancillaries
Trimming of Filled Surfaces
Trimming of surfaces filled with material other than topsoil, rock or artificial hard material, for the following types of work surfaces
E712 | Surfaces inclined at an angle not exceeding 45 degrees to the horizontal | m² | 28.8 |  | 0
Trimming of surfaces filled with rock, for the following types of work surfaces
E713 | Surfaces inclined at an angle not exceeding 45 degrees to the horizontal | m² | 59.14 |  | 0
IN-SITU CONCRETE
Provision of Concrete
Ordinary Designed Mix Concrete
Grade C15
Designed mix, grade C15 concrete, to BS 5328, with ordinary portland cement to BS 12, aggregate to BS 882, for the following aggregate sizes
F231 | 20 mm aggregate | m³ | 9 |  | 0
Grade C25
Designed mix, grade C25 concrete, to BS 5328, with ordinary portland cement to BS 12, aggregate to BS 882, for the following aggregate sizes
F251 | 20 mm aggregate | m³ | 87 |  | 0
Placing Mass Concrete
Blinding
Placing blinding concrete, for floor slab, grade C15, of the following thickness
F511 | Thickness not exceeding 150mm | m³ | 6 |  | 0
Placing Reinforced Concrete
Bases, Footings and Ground Slabs
Placing reinforced concrete, grade C25, for ground slab of the following thickness
F622 | Thickness 150-300mm | m³ | 59 |  | 0
Suspended Slabs
Placing reinforced concrete, grade C25, for suspended slabs of the following thickness
F632 | Thickness 150-300mm | m³ | 16 |  | 0
|  |  |  | Carried to Collection | 0
Walls
Placing reinforced concrete, grade C25, for walls of the following thickness
F642 | Thickness 150-300mm | m³ | 12 |  | 0
Columns
Placing reinforced concrete, grade C25, for columns of the following thickness
F652 | Thickness 150-300mm | m³ | 4 |  | 0
CONCRETE ANCILLARIES
Formwork-Fair Finish
Fair Finish Plane Horizontal
Plane fair finish horizontal formwork of the following width
G212 | Width 0.1 - 0.2m | m² | 30 |  | 0
G215 | Width exceeding 1.22m | m² | 82 |  | 0
Fair Finish Plane Sloping
Plane fair finish sloping formwork of the following widths
G222 | Width 0.1 - 0.2m | m² | 20 |  | 0
G223 | Width 0.2 - 0.4m | m² | 50 |  | 0
G224 | Width 0.4 - 1.22m | m² | 120 |  | 0
Fair Finish Plane Vertical
Plane fair finish vertical formwork of the following widths
G242 | Width 0.1 - 0.2m | m² | 25.6 |  | 0
G243 | Width 0.2 - 0.4m | m² | 176.5 |  | 0
G244 | Width 0.4 - 1.22m | m² | 123.8 |  | 0
G245 | Width exceeding 1.22m | m² | 114.23 |  | 0
0
| Reinforcement |  |  |  | 0
0
| High Yield Steel |  |  |  | 0
0
| Hot rolled high yield ribbed bars of yield strength of 460N/mm2 to BS 4449 and of the following sizes |  |  |  | 0
0
G524 | Nominal size, 6-18mm | t | 9.57 |  | 0
Concrete Accessories
Finishing of Top Surfaces
Finishing of top surfaces by the following methods
G811 | With wood float finish | m² | 125 |  | 0
MISCELLANEOUS METAL WORK
Handrails
Mild steel handrails to BS 1387, galvanised to BS 729, complete, and fixed to the following structures
N140 | Fixed to a reinforced concrete structure | m | 15 |  | 0
|  |  |  | Carried to Collection | 0
BRICKWORK, BLOCKWORK, AND MASONRY
Dense Concrete Blockwork
Dense concrete blockwork to BS 7263, jointed with ordinary 1:5 cement mortar, and of the following thicknesses
U523 | 200 mm thick | m² | 225 |  | 0
Damp proof course of bitumen impregnated fabric to BS 6398 for the following wall thickness
U583 | 200 mm thick | m | 50 |  | 0
PAINTING
High Gloss
Timber Surfaces
External quality high gloss oil paint, two coats, to the following timber surfaces; include surface preparation and undercoat
V321 | Upper surfaces of facia board inclined at an angle not exceeding 30 degrees to the horizontal | m² | 15 |  | 0
Smooth Concrete Surfaces
External quality high gloss oil paint, two coats, to the following smooth concrete surfaces; include surface preparation as specified
V333.1 | Surfaces of walls inclined at an angle exceeding 60 degrees to the horizontal | m² | 135.6 |  | 0
Internal quality high gloss oil paint, two coats, to the following smooth concrete surfaces; include surface preparation as specified
V333.2 | Surfaces of walls inclined at an angle exceeding 60 degrees to the horizontal | m² | 215.2 |  | 0
Emulsion Paint
Smooth Concrete Surfaces
External quality emulsion paint, under coat & two overcoats, to the following smooth concrete surfaces, include surface preparation as specified
V533.1 | Surfaces of walls inclined at an angle exceeding 60 degrees to the horizontal | m² | 220 |  | 0
Internal quality emulsion paint, under coat & two overcoats, to the following smooth concrete surfaces, include surface preparation as specified
V533.2 | Surfaces of walls inclined at an angle exceeding 60 degrees to the horizontal | m² | 102.36 |  | 0
V534 | Soffit surfaces inclined at an angle not exceeding 30 degrees to the horizontal | m² | 63 |  | 0
|  |  |  | Carried to Collection | 0
WATER PROOFING
Rendering
W153 | Surfaces to walls inclined at an angle exceeding 60 degrees to the horizontal in ordinary cement mortar | m² | 370 |  | 0
Flexible Sheeting
Flexible polyethylene sheeting, gauge 1000, or similar approved, laid to the surface of blinding concrete or sand blinded hardcore fill
W421 | Surfaces of blinding inclined at an angle not exceeding 30 degrees to the horizontal | m² | 130.9 |  | 0
0
Protective Layers
Sand and Cement Screed
W441 | Surfaces of floors inclined at an angle not exceeding 30 degrees to the horizontal and average thickness of 50 mm | m² | 130.9 |  | 0
MISCELLANEOUS WORKS
NAM 8.1.1 | Construct roofing, complete as in the drawings and as specified; include tie beams, purlins, rafters, struts, wall plate, facia board and all roofing timber, gauge 24 prepainted GCI resin sheeting and ridges; the GCI sheet should be resin bonded or with other protection against corrosion by Alum or Soda Ash or Chlorine | m2 | 176.54 |  | 0
NAM 8.1.2 | Supply and fix double leaf hardwood door, size 1.5 m by 2.1 m; complete with three coats of polyurethane varnish on general surfaces of door, door frame, all ironmongery, vanishing and locking arrangements | nr | 2 |  | 0
NAM 8.1.3 | Construct reinforced concrete plinths for dosers | nr | 12 |  | 0
NAM 8.1.4 | Construct concrete drain channel with granolithic surface finish as in the drawings | m | 18 |  | 0
NAM 8.1.5 | Supply and lay glazed ceramic tiling to chemical mixing tanks | m² | 150 |  | 0
NAM 8.1.6 | Supply and fix all fresh water supply pipe work, drains, overflow; include all valves, fittings and fixings | sum | 1 |  | 0
NAM 8.1.7 | Supply and fix expanded metal and plastered ceiling nailed to brandering made from sawn treated Cyprus or other similar grade and approved timber in roof structure; complete including 3 coats of emulsion paint as specified | m² | 130.9 |  | 0
NAM 8.1.8 | Building finishes including, constructing C20 1.0x2.0m store entrance ramps, 20x100mm high 1:3 cement-sand skirting, C20 concrete window cills, 700mm wide C20 concrete splash apron; complete to the specifications and as directed by the Engineer | Sum | 1 |  | 0
NAM 8.1.9 | Construct dense concrete pre-cast louvered blockwork vents to BS 7263, jointed with ordinary 1:4 cement mortar, hoop irons every three courses, of size 1.2 m x 1.5 m, as detailed in the drawings | m² | 7 |  | 0
|  |  |  | Carried to Collection | 0
| COLLECTION |  |  |  | 0
| Collection, Page NAM W-8/1 |  |  |  | 0
| Collection, Page NAM W-8/2 |  |  |  | 0
| Collection, Page NAM W-8/3 |  |  |  | 0
| Collection, Page NAM W-8/4 |  |  |  | 0
| Collection, Page NAM W-8/5 |  |  |  | 0
0
0
0
0
0
0
0
0
0
0
0
0
0
0
0
0
0
0
0
0
0
0
0
0
0
0
0
0
0
0
0
0
0
0
0
0
0
0
0
0
0
0
0
0
|  |  |  | Carried to Summary | 0

## FLYSHT-PH
BILL No. NAM W-9:
PUMP HOUSE

## NAM W-9
INTEGRATED WATER MANAGEMENT AND DEVELOPMENT PROJECT
NAMASALE WATER SUPPLY & SANITATION PROJECT AND KOBOKO SANITATION FACILITIES -LOT 1
BILL No. NAM W-9
DESCRIPTION: PUMP HOUSE
ITEM NO. | ITEM DESCRIPTION | UNIT | QUANTITY | RATE | AMOUNT
|  |  |  | UGX | UGX
Preamble:
The works under this bill are covered under Part 2 of the Particular Specifications. The relevant drawings are the DRAWING MWE/LOT1/NAM/W/1.7.0 series (including references made there-in to other drawings)
EARTHWORKS
Excavation for foundations
Ordinary Soil
Excavation for foundations, in material other than topsoil, rock or artificial hard material, commencing surface is the stripped ground level
E325 | Depth 0.5 - 1 m | m³ | 26.1 |  | 0
Rock
Excavation for foundations, in rock, commencing surface is the stripped ground level
E325 | Depth 0.5 - 1 m | m³ | 10.4 |  | 0
Excavation Ancillaries
Preparation
Preparation of excavated surfaces in the following materials
E522 | Material other than topsoil, rock or artificial hard material inclined at an angle not exceeding 45 degrees to the horizontal | m² | 28 |  | 0
E523 | Rock surfaces inclined at an angle not exceeding 45 degrees to the horizontal | m² | 44 |  | 0
Disposal of Excavated Material
Disposal of excavated material to dumping sites as directed by the Engineer
E531 | Soil | m³ | 2.5 |  | 0
E533 | Rock | m³ | 4.8 |  | 0
Filling
Structures
Filling by methods specified and to depths as shown in the drawings with the following materials
E614 | Selected excavated granular material other than topsoil, rock or artificial hard material to tank base and compacted to 98% MOD AASHTO | m³ | 23.6 |  | 0
E617 | Imported rock of size and grading as specified | m³ | 8 |  | 0
|  |  |  | Carried to Collection | 0
Filling Ancillaries
Trimming of Filled Surfaces
Trimming of surfaces filled with material other than topsoil, rock or artificial hard material, for the following types of work surfaces
E712 | Surfaces inclined at an angle not exceeding 45 degrees to the horizontal | m² | 19 |  | 0
IN-SITU CONCRETE
Provision of Concrete
Ordinary Designed Mix Concrete
Grade C15
Designed mix, grade C15 concrete, to BS 5328, with ordinary Portland cement to BS 12, aggregate to BS 882, for the following aggregate sizes
F231 | 10 mm aggregate | m³ | 1.1 |  | 0
Grade C25
Designed mix, grade C25 concrete, to BS 5328, with ordinary Portland cement to BS 12, aggregate to BS 882, for the following aggregate sizes
F251 | 10 mm aggregate | m³ | 12.2 |  | 0
Placing Mass Concrete
Blinding
Placing blinding concrete, grade C15, of the following thickness
F511 | Thickness not exceeding 150mm | m³ | 1.1 |  | 0
Bases, Footings and Ground Slabs
Placing mass concrete, grade C25, for footings of the following thickness
F522.1 | Thickness 150 - 300 mm | m³ | 4.5 |  | 0
Placing Reinforced Concrete
Bases, Footings and Ground Slabs
Placing reinforced concrete C25, for floor slabs and pump plinths of the following thickness
F522.2 | Thickness 150 - 400 mm | m³ | 6.5 |  | 0
Beams
Placing reinforced concrete, grade C25, for ring beam of the following cross-sectional area
F662 | Cross-sectional area 0.03 - 0.1 m2 | m³ | 1.2 |  | 0
|  |  |  | Carried to Collection | 0
CONCRETE ANCILLARIES
Formwork-Fair Finish
Fair Finish Plane Horizontal
Plane fair finish horizontal formwork of the following width
G212 | Width 0.2 - 0.4m | m² | 1 |  | 0
Fair Finish Plane Vertical
Plane fair finish vertical formwork of the following width
G243 | Width 0.2 - 0.4m | m² | 29 |  | 0
Reinforcement
Deformed High Yield Steel
High yield ribbed bars to BS 4449 and of the following sizes
G524 | Nominal size, 12mm | t | 0.07 |  | 0
Steel Fabric
Steel fabric reinforcement to BS4483, fabric reference A252, and of the following mass
G563 | Nominal mass 3-4 kg/m² | m² | 31.5 |  | 0
Concrete Accessories
Finishing of Top Surfaces
Finishing of top surfaces by the following methods
G811 | Class U2 wood float finish | m² | 53 |  | 0
PIPEWORK - FITTINGS AND VALVES
Cast or Spun Iron Pipe Fittings
Bends
Ductile iron all flanged 90 degree bend, to BS 4772, flanges to BS 4504, cement mortar lined, and of the following sizes
J312.1 | 150 mm DN to PN6 | nr | 5 |  | 0
J312.2 | 180 mm DN to PN10 | nr | 5 |  | 0
Junctions and Branches
All flanged tee to BS 4346, flanges to BS 4504 and of the following sizes
J322.1 | 180/80 mm DN to PN10 | nr | 1 |  | 0
J322.2 | 180/150 mm DN to PN10 | nr | 2 |  | 0
Tapers
Ductile iron all flanged concentric taper to BS 4772, flanges to BS 4504 all cement mortar lined, and of the following sizes
J331.1 | 150/100 mm DN to PN6 | nr | 2 |  | 0
J331.2 | 150/100 mm DN to PN10 | nr | 2 |  | 0
Double Collars
Restrained dismantling piece or similar coupling to PN 10 to fit ductile iron to BS 4772 spigots of the following sizes
J342 | 150 mm DN | nr | 2 |  | 0
|  |  |  | Carried to Collection | 0
Adaptors
Flange adaptor of large tolerance, maxi type to fit all pipe spigots to BS 3505, flanges to BS 4505, and of the following sizes
J353.1 | 150 mm DN to PN6 | nr | 2 |  | 0
J353.2 | 180 mm DN to PN10 | nr | 2 |  | 0
Straight Specials
Ductile iron double flanged pipe, to BS 4772, flanges to BS 4504, all to PN10, cement mortar lined, and of the following sizes
J382.1 | 150 mm DN and length not exceeding 0.5m | nr | 6 |  | 0
J382.2 | 150 mm DN of between 1- 1.5m length | nr | 5 |  | 0
J382.3 | 180 mm DN of between 2- 3.0m length | nr | 2 |  | 0
Ductile iron Spigot pipe with flange, to ISO 2531, flanges to ISO 2441, to PN 10,and of the following sizes
J382.4 | 150 mm DN not exceeding 1.0m | nr | 2 |  | 0
Gate Valves: Hand Operated
All flanged CI gate valves to BS 5150, flanges to BS 4505 for operation by hand wheel, for the following sizes; include the supply of hand wheel
J812.1 | 150 mm DN to PN6 | nr | 2 |  | 0
J812.2 | 180 mm DN to PN10 | nr | 2 |  | 0
Non-Return Valves
All flanged non-return valves, include all fittings as in specifications, to ISO 7259, flanges to ISO 2441, all to PN10, of the following sizes
J832 | 180 mm DN | nr | 2 |  | 0
Air Valves
Flanged CI double orifice air relief valve, 80 mm ND, all to PN16 as specified, flanges to ISO 2441, complete with DN 200/80 taper, DN 80 isolating gate valve to ISO 7259, DN 80 flange adaptors, distance pieces, and all fittings necessary to make the installation on pipes of the following sizes
J863 | 150 mm DN | nr | 2 |  | 0
PIPEWORK-SUPPORTS AND PROTECTION, ANCILLARIES TO LAYING AND EXCAVATION
Other Isolated Pipe Supports
Galvanised Steel pipe supports 6mm thick, as in drawings, complete including 10mm thick foundation bases, straps and bolting, all galvanised to BS 729 and painted, for the following height and pipe sizes
L841 | 200mm DN not exceeding 1.5m height | nr | 8 |  | 0
|  |  |  | Carried to Collection | 0
MISCELLANEOUS METAL WORK
Chequer Plate Flooring
Mild steel chequer plate flooring to BS 4592, galvanised to BS 729, 6 mm thick, complete with frames and supports, fixed into a steel structure, and of the following widths
N170 | Width not exceeding 0.6m | m² | 2.1 |  | 0
BRICKWORK, BLOCKWORK, AND MASONRY
Dense Concrete Blockwork
Dense concrete blockwork to BS 7263, jointed with ordinary 1:4 cement mortar, hoop irons every three courses, and of the following thicknesses
U522 | 200 mm thick | m² | 65.8 |  | 0
Damp proof course of bitumen impregnated fabric to BS 6398 for the following wall thickness
U582 | 200 mm thick | m | 20.5 |  | 0
Dense concrete pre-cast louvered blockwork vents to BS 7263, jointed with ordinary 1:4 cement mortar, hoop irons every three courses, as detailed in the drawings of the following sizes
U921 | 200 mm thick | m² | 2.24 |  | 0
PAINTING
Timber Surfaces
External quality weather guard paint, two coats, to the following timber surfaces; include surface preparation and undercoat
V321 | Upper surfaces of facia board inclined at an angle not exceeding 30 degrees to the horizontal | m² | 7 |  | 0
Smooth Concrete Surfaces
External quality high gloss oil paint, two coats, to the following smooth concrete surfaces; include surface preparation as specified
V333 | Surfaces of walls inclined at an angle exceeding 60 degrees to the horizontal | m² | 6 |  | 0
Emulsion Paint
Smooth Concrete Surfaces
Internal quality emulsion paint, under coat & two overcoats, to the following smooth concrete surfaces, include surface preparation as specified
V533 | Surfaces of walls inclined at an angle exceeding 60 degrees to the horizontal | m² | 61 |  | 0
WATER PROOFING
Damp Proofing
Rendering- Rough Cast
W153.1 | External wall surfaces inclined at an angle exceeding 60 degrees to the horizontal in 1:3 ordinary cement mortar | m² | 65 |  | 0
|  |  |  | Carried to Collection | 0
Rendering
W153.2 | Internal Wall surfaces to walls inclined at an angle exceeding 60 degrees to the horizontal in 1:3 ordinary cement mortar finished with a wood float | m² | 60 |  | 0
Flexible Sheeting
Flexible polyethylene sheeting, gauge 1000, or similar approved, laid to the surface of blinding concrete or sand blinded hardcore fill
W421 | Surfaces of blinding hardcore inclined at an angle not exceeding 30 degrees to the horizontal | m² | 31.2 |  | 0
Protective Layers
Sand and cement screed of 1:3 cement sand mortar, applied to concrete floors, 25 mm thick, prepared and applied as specified, and finished with a steel float
W441 | Surfaces of floors inclined at an angle not exceeding 30 degrees to the horizontal | m² | 31.2 |  | 0
MISCELLANEOUS WORKS
Doors
Supply and fix the following mild steel doors to the Engineers' details constructed from 75 x 50 x 2mm hollow steel sections primed with red oxide paint, painted with three coats of high gloss paint; complete with all necessary iron mongery and accessories, including aluminium mosquito proof wire gauze welded to mild steel frames in 200mm high permanent vents
NAM 9.1.1 | Double leaf louvered door overall size 1500 x 2300mm high filled in with 100 x 2mm thick mild steel louvers welded to frame | nr | 1 |  | 0
Roofing
NAM 9.1.2 | Construct roofing, complete as in the drawings and as specified; include tie beams, purlins, rafters, struts, wall plate, facia board and all roofing timber, gauge 24 pre-painted GCI resin sheeting and ridges | m² | 53.1 |  | 0
NAM 9.1.3 | Supply and install expanded metal and plastered ceiling nailed to brandering made from sawn treated Cyprus or other similar grade and approved timber in roof structure; complete including 3 coats of matt emulsion paint and 600 x 600mm hardwood access trap door | m² | 31.2 |  | 0
NAM 9.1.4 | Movement joint fill around pump plinths | m | 12 |  | 0
Building Finishes
NAM 9.1.5 | Building finishes including, constructing C25 reinforced concrete 1.5x2.0m entrance ramp, 20x100mm high 1:3 cement-sand skirting, 700mm wide C20 concrete splash apron; complete to the specifications and as directed by the Engineer | Sum | 1 |  | 0
|  |  |  | Carried to Collection | 0
COLLECTION
| Collection, Page NAM W-9/1 |  |  |  | 0
| Collection, Page NAM W-9/2 |  |  |  | 0
| Collection, Page NAM W-9/3 |  |  |  | 0
| Collection, Page NAM W-9/4 |  |  |  | 0
| Collection, Page NAM W-9/5 |  |  |  | 0
| Collection, Page NAM W-9/6 |  |  |  | 0
|  |  |  | Carried to Summary | 0

## FLYSHT-SDB
BILL No. NAM W-10:
SLUDGE DRYING BED

## NAM W-10
INTEGRATED WATER MANAGEMENT AND DEVELOPMENT PROJECT
NAMASALE WATER SUPPLY & SANITATION PROJECT AND KOBOKO SANITATION FACILITIES -LOT 1
BILL No. NAM W-10
DESCRIPTION: SLUDGE DRYNG BED
ITEM NO. | ITEM DESCRIPTION | UNIT | QUANTITY | RATE | AMOUNT
|  |  |  | UGX | UGX
Preamble:
The works under this bill are covered under Part 2 of the Particular Specifications. The relevant drawings are the DRAWING MWE/LOT1/NAM/W/1.9.0 series (including references made there-in to other drawings)
0
EARTHWORKS
Excavation for foundations
Ordinary Soil
Excavation for foundations, in material other than topsoil, rock or artificial hard material, commencing surface is the stripped ground level
E323 | Depth 0.5-1m | m³ | 46.8 |  | 0
E324 | Depth 1-2m | m³ | 15.7 |  | 0
Rock
Excavation for foundations, in rock, commencing surface is the exposed surface of the rock
E333 | Depth 0.5-1m | m³ | 3 |  | 0
E334 | Depth 1-2m | m³ | 2 |  | 0
Excavation Ancillaries
Trimming
Trimming of excavated surfaces for whole structure in the following materials
E512 | Material other than topsoil, rock, or artificial hard material inclined at an angle not exceeding 45 degrees to the horizontal | m² | 35.8 |  | 0
E513 | Rock surfaces inclined at an angle not exceeding 45 degrees to the horizontal | m² | 7.5 |  | 0
Preparation
Preparation of excavated surfaces for whole structure in the following materials
E522 | Material other than topsoil, rock, or artificial hard material inclined at an angle not exceeding 45 degrees to the horizontal | m² | 19.1 |  | 0
E523 | Rock surfaces inclined at an angle not exceeding 45 degrees to the horizontal | m² | 16.85 |  | 0
Disposal of Excavated Material
Disposal of excavated material from site to disposal area as directed by the Engineer
E532 | Soil | m³ | 62.5 |  | 0
E533 | Rock | m³ | 5 |  | 0
Filling Ancillaries
Filling to Structures by methods specified and to depths as shown in the drawings with the following materials
E614 | Selected excavated granular material other than topsoil, rock or artificial hard material to tank base and compacted to 98% MOD AASHTO | m³ | 11.5 |  | 0
|  |  |  | Carried to Collection | 0
IN-SITU CONCRETE
Provision of Concrete
Ordinary Designed Mix Concrete
Grade C15
Designed mix, grade C15 concrete, to BS 5328, with ordinary Portland cement to BS 12, aggregate to BS 882, for the following aggregate sizes
F231 | 10mm aggregate | m³ | 9.6 |  | 0
Grade C25
Designed mix, grade C25 concrete, to BS 5328, with ordinary Portland cement to BS 12, aggregate to BS 882, for the following aggregate sizes
F251 | 10mm aggregate | m³ | 70.3 |  | 0
Placing Mass Concrete
Blinding
Placing blinding concrete, for ground slab, grade C15, of the following thickness
F511 | Thickness not exceeding 150mm | m³ | 9.6 |  | 0
Placing Reinforced Concrete
Bases, Footings and Ground Slabs
Placing reinforced concrete, grade C25, for ground slab of the following thickness
F622 | Thickness 150 - 300mm | m³ | 38.4 |  | 0
Walls
Placing reinforced concrete, grade C25, for walls of the following thickness
F642 | Thickness 150 - 300mm | m³ | 31.9 |  | 0
CONCRETE ANCILLARIES
Formwork-Fair Finish
Fair Finish Plane Vertical
Plane fair finish vertical formwork of the following width
G244 | Width: 0.4-1.22m | m² | 46.1 |  | 0
G245 | Width exceeding 1.22m | m² | 272.5 |  | 0
Reinforcement
Deformed High Yield Steel Bars
High yield square ribbed bars to BS4449 and of the following sizes
G524 | Nominal size, 6-16mm | t | 0.11 |  | 0
|  |  |  | Carried to Collection | 0
Joints
Plastic waterstops of PVC to BS 903 of the following width
G653 | Width 150 - 300mm | m | 71.2 |  | 0
Concrete Accessories
Finishing of Top Surfaces
Finishing of top surfaces by the following methods
G812 | Class U3 steel trowel finish | m² | 192 |  | 0
Inserts
Pipe inserts projecting from one face of the concrete and of the following sizes, excluding supply of pipe
G832.1 | 100mm DN | nr | 8 |  | 0
G832.1 | 200 mm DN | nr | 4 |  | 0
PIPEWORK-PIPES
Plastic Pipes
Plastic Drain Pipes
uPVC Pipes
uPVC drain pipes, to BS 5481, with flexible joints to BS 4346 or BS 6209, 110 mm OD PN 6, laid in trench to the following depths
I512 | Depth not exceeding 1.5m | m | 18 |  | 0
uPVC drain pipes, to BS 5481, with flexible joints to BS 4346 or BS 6209, 225 mm OD PN6, laid in trench to the following depths
I523 | Depth not exceeding 1.5m | m | 12 |  | 0
PIPEWORK - FITTINGS AND VALVES
Plastic Pipe Fittings
Junctions and Branches
All socketed 450 angle uPVC tee to BS 4346, to PN6 and of the following sizes
J421 | 110/110/110 mm OD | nr | 10 |  | 0
Straight Specials
Perforated uPVC pipes, to BS 5481, with flexible joints to BS 4346 or BS 6209, 110mm OD PN6, laid on floor slab of concrete structure
J481.1 | Length of 8m | nr | 4 |  | 0
J481.2 | Length of 3m | nr | 48 |  | 0
End caps
uPVC end caps to fit uPVC spigots, to ISO 161 and to PN 6 of the following spigot sizes
J691 | OD 110 mm | nr | 48 |  | 0
|  |  |  | Carried to Collection | 0
Valves and Penstocks
Penstocks
Channel mounted CI Penstocks for circular wall opening; include supply and installation of head stock and distance spindle, and trapezoidal galvanised steel dispersion plate as specified in drawings, of the following size
J881 | 100mm DN extended distance spindle length not exceeding 2m | nr | 4 |  | 0
PIPEWORK-SUPPORTS AND PROTECTION, ANCILLARIES TO LAYING AND EXCAVATION
Extras to Excavation and Backfilling
In Pipe Trenches
Extras to excavation in pipe trenches in the following materials
L111 | In rock | m³ | 1.5 |  | 0
Surrounds
Pipe surrounds, of selected excavated granular material, for the following pipe sizes
L521 | Diameter not exceeding 200 mm DN | m | 30 |  | 0
MISCELLANEOUS WORKS
NAM 10.1.1 | Supply and place approved filter support media | m³ | 44.8 |  | 0
NAM 10.1.2 | Supply and place approved filter media | m³ | 38.4 |  | 0
NAM 10.1.3 | Supply and complete installation of precast concrete access manhole covers, size 1.3m by 0.9m clear opening; including lifting hooks | nr | 4 |  | 0
NAM 10.1.4 | Supply and complete installation of precast concrete access covers for outlet chambers, size 0.7 x 0.4m clear opening | nr | 2 |  | 0
|  |  |  | Carried to Collection | 0
COLLECTION
| Collection, Page NAM W-10/1 |  |  |  | 0
| Collection, Page NAM W-10/2 |  |  |  | 0
| Collection, Page NAM W-10/3 |  |  |  | 0
| Collection, Page NAM W-10/4 |  |  |  | 0
|  |  |  | Carried to Summary | 0

## FLYSHT-LAB
BILL No. NAM W-11:
LABORATORY & WORKSHOP

## NAM W-11
INTEGRATED WATER MANAGEMENT AND DEVELOPMENT PROJECT
NAMASALE WATER SUPPLY & SANITATION PROJECT AND KOBOKO SANITATION FACILITIES -LOT 1
BILL No. NAM W-11
DESCRIPTION: LABORATORY AND WORKSHOP
ITEM NO. | ITEM DESCRIPTION | UNIT | QUANTITY | RATE | AMOUNT
|  |  |  | UGX | UGX
Preamble:
The works under this bill are covered under Part 2 of the Particular Specifications. The relevant drawings are the DRAWING MWE/LOT1/NAM/W/1.10.0 series (including references made there-in to other drawings)
0
EARTHWORKS
Excavation for foundations
Ordinary Soil
Excavation for foundations in material other than topsoil,rock or artificial hard material,commencing surface is the formation level
E323 | Depth 0.5-1m | m³ | 82.802 |  | 0
E324 | Depth 1-2m | m³ | 66.23 |  | 0
Rock
Excavation for foundations in rock,commencing surface is the exposed surface of the rock
E333 | Depth 0.5-1m | m³ | 3.1 |  | 0
Excavation Ancillaries
Trimming
Trimming of excavated surfaces for whole structure in the following materials
E512 | Material other than topsoil,rock,or artificial hard material inclined at an angle not exceeding 45 degrees to the horizontal | m² | 23.88 |  | 0
E513 | Rock surfaces inclined at an angle not exceeding 45 degrees to the horizontal | m² | 8.1 |  | 0
Preparation
Preparation of excavated surfaces for whole structure in the following materials
E522 | Material other than topsoil,rock,or artificial hard material inclined at an angle not exceeding 45 degrees to the horizontal | m² | 85.63 |  | 0
E523 | Rock surfaces inclined at an angle not exceeding 45 degrees to the horizontal | m² | 13.07 |  | 0
Disposal of Excavated Material
Disposal of excavated material to water front fill sites as shown in the site layout and as specified and as directed by the Engineer
E532 | Material other than topsoil,rock,or artificial hard material | m³ | 172.92 |  | 0
E533 | Rock | m³ | 14.09 |  | 0
|  |  |  | Carried to Collection | 0
Filling Ancillaries
Filling
Filling to Structures by methods specified and to depths as shown in the drawings with the following materials
E614.1 | Selected excavated material other than topsoil, rock or artificial hard material | m³ | 27.51 |  | 0
E617 | Imported rock of size and grading as specified; include sand blinding on top | m³ | 25.68 |  | 0
IN-SITU CONCRETE
Provision of Concrete
Ordinary Designed Mix Concrete
Grade C15
Designed mix, grade C15 concrete, to BS 5328, with ordinary portland cement to BS 12 , aggregate to BS882 , for the following aggregate sizes
F231 | 10mm aggregate | m³ | 4.72 |  | 0
Grade C25
Designed mix, grade C25 concrete, to BS 5328, with ordinary portland cement to BS 12 , aggregate to BS882 , for the following aggregate sizes
F251 | 10mm aggregate | m³ | 45.82 |  | 0
Placing Mass Concrete
Blinding
Placing blinding concrete, for ground slab, grade C15, of the following thickness
F511 | Thickness not exceeding 150mm | m³ | 4.72 |  | 0
Bases, Footings and Ground Slabs
Placing mass concrete C25, for floor slabs, pump plinth and ramp base of the following thickness
F522 | Thickness 150-300mm | m³ | 41.06 |  | 0
Placing Reinforced Concrete
Beams
Placing reinforced concrete, grade C25, for ring beam of the following cross-sectional area
F662 | Cross-sectional area 0.03 - 0.1 m2 | m³ | 4.76 |  | 0
CONCRETE ANCILLARIES
Formwork-Fair Finish
Fair Finish Plane Horizontal
Plane fair finish horizontal formwork of the following width
G213 | Width: 0.2-0.4m | m² | 8.56 |  | 0
|  |  |  | Carried to Collection | 0
Fair Finish Plane Vertical
Plane fair finish vertical formwork of the following width
G242 | Width: 0.1-0.2m | m² | 16 |  | 0
G243 | Width: 0.2-0.4m | m² | 19.66 |  | 0
Reinforcement
Deformed High Yield Steel
High yield square ribbed bars to BS 4449 and of the following sizes
G524 | Nominal size, 6-16mm | t | 0.3332 |  | 0
Steel Fabric
Steel fabric reinforcement to BS4483, fabric reference A252, and of the following mass
G563 | Nominal mass 3-4 kg/m² | m² | 139.69 |  | 0
Concrete Accessories
Finishing of top surfaces
Finishing of top surfaces by the following methods
G812 | Class U3 steel trowel finish | m² | 43.77 |  | 0
BRICKWORK, BLOCKWORK AND MASONRY
Dense Concrete Blockwork
Dense concrete blockwork to BS 7263, jointed with ordinary 1:4 cement mortar, hoop irons every three courses, and of the following thicknesses
U523 | 230 mm thick | m² | 248.4 |  | 0
Damp proof course of bitumen impregnated fabric to BS 6398 for the following wall thickness
U582 | 230 mm thick | m | 59.48 |  | 0
PAINTING
High Gloss
Timber Surfaces
External quality high gloss oil paint, two coats, to the following timber surfaces; include surface preparation and undercoat as specified
V321 | Upper surfaces of facia board inclined at an angle not exceeding 30 degrees to the horizontal | m² | 20.68 |  | 0
Masonry
External quality high gloss oil paint, two coats, to the following smooth masonry surfaces; include surface preparation and undercoat as specified
V333 | Surfaces of walls inclined at an angle exceeding 60 degrees to the horizontal | m² | 248.4 |  | 0
|  |  |  | Carried to Collection | 0
Emulsion Paint
Masonry
Internal quality emulsion paint, two coats, to the following smooth masonry surfaces, include surface preparation and undercoat as specified
V553 | Surfaces of walls inclined at an angle exceeding 60 degrees to the horizontal | m² | 253.66 |  | 0
WATER PROOFING
Damp Proofing
Rendering
W153 | Surfaces to walls inclined at an angle exceeding 60 degrees to the horizontal in ordinary cement mortar | m² | 248.4 |  | 0
Protective Layers
Flexible Sheeting
Flexible polyethylene sheeting, gauge 1000, or similar approved, laid to the surface of sand blinded hardcore fill
W421 | Surfaces of blinding hardcore inclined at an angle not exceeding 30 degrees to the horizontal | m² | 139.69 |  | 0
Sand and Cement Screed
Sand and cement screed of 1:3 cement sand mortar, applied to concrete floors, 25 mm thick, prepared and applied as specified, and finished with a steel float
W441 | Surfaces of floors inclined at an angle not exceeding 30 degrees to the horizontal | m² | 139.69 |  | 0
MISCELLANEOUS WORKS
Doors
Supply and fix approved solid hardwood with three coats of polyurethane varnish on general surfaces of door as described; 50mm two panel framed door comprising 50 x 100mm stiles, top, middle and bottom rails all grooved and with both panels filled with 30 x 100mm vertical tongued and grooved battens with rubber door stops, all iron mongery and locking arrangements of the following sizes
NAM 11.1.1 | 1200mm x 2300mm (W x H including 200mm pvo) | nr | 2 |  | 0
NAM 11.1.2 | 900mm x 2300mm (W x H including 200mm pvo) | nr | 4 |  | 0
Windows
Supply and Install steel casements windows, include frame, glass, all ironmongery and locking arrangements as detailed in the drawings of the following sizes
NAM 11.1.3 | 1550mm x 1200mm (W x H) | nr | 6 |  | 0
NAM 11.1.4 | 1050mm x 1200mm (W x H) | nr | 4 |  | 0
NAM 11.1.5 | 550mm x 950mm (W x H) | nr | 1 |  | 0
|  |  |  | Carried to Collection | 0
Roofing
NAM 11.1.6 | Construct roofing, complete as in the drawings and as specified; include tie beams, purlins, rafters, struts, wall plate, facia board and all roofing timber, gauge 28 prepainted GCI resin sheeting and ridges; the GCI sheet should be resin bonded or with other protection against corrosion by Alum or Soda Ash or Chlorine | m² | 199.39 |  | 0
NAM 11.1.7 | Supply and fix expanded metal and plastered ceiling nailed to brandering made from sawn treated Cyprus or other similar grade and approved timber in roof structure; complete including 3 coats of emulsion paint as specified | m² | 139.69 |  | 0
Plumbing and Drainage
NAM 11.1.8 | Supply, lay and fix 20mm PE, PN6 pipe complete with spigot and socket joints from mains to cisterns and taps. | m | 30 |  | 0
NAM 11.1.9 | Supply, lay and fix 50mm uPVCpipe, PN6 pipe complete with spigot and socket joints from Wash tap to Soak Pit to BS 4660 | m | 30 |  | 0
NAM 11.1.10 | Supply and Install Laboratory sink single bowl single drain stainless steel; include 600mm wide tiled worktop, all plumbing works and accessories to make functional | nr | 1 |  | 0
NAM 11.1.11 | Supply and Install 100mm uPVC nominal bore soil drains complete with spigot, socket joints and 20mm water seal in uPVC pipes to BS 4514 | m | 30 |  | 0
NAM 11.1.12 | Supply and install floor trap with domical removable cast iron grating | nr | 2 |  | 0
NAM 11.1.13 | Supply and Install Vitreous China WC as Twyford Classic bowl with P outlet 9 litre cistern with valve fittings and seat and cover, complete with valve cistern fittings, including outlet and inlet valves, internal overflow, connecting fitments from cistern to bowl and all ac | nr | 1 |  | 0
NAM 11.1.14 | Supply and install wash hand basin in Vitreous China approximately 560 x 405mm with one tap hole and chain-stay hole, complete with Amazon mixer pillar tap, Chrome plated chain waste, plastic bottle trap, pedestal and all accessories as TWYFORDS CLASSIC 560 or equal approve | nr | 1 |  | 0
NAM 11.1.15 | Excavate and construct standard manholes in 200mm thick blockwork, depth not exceeding 1.0m, bonded in CM (1:5) and rendered internally with C.M (1:4), concrete benching, complete with and including CI frame and cover. | nr | 4 |  | 0
Building Finishes
NAM 11.1.16 | Office-Workshop finishes including, constructing 20x100mm high 1:3 cement-sand skirting, C20 concrete window cills, 700mm wide C20 concrete splash apron, etc complete to the specifications and as directed by the Engineer | sum | 1 |  | 0
|  |  |  | Carried to Collection | 0
COLLECTION
| Collection, Page NAM W-11/1 |  |  |  | 0
| Collection, Page NAM W-11/2 |  |  |  | 0
| Collection, Page NAM W-11/3 |  |  |  | 0
| Collection, Page NAM W-11/4 |  |  |  | 0
| Collection, Page NAM W-11/5 |  |  |  | 0
|  |  |  | Carried to Summary | 0

## FLYSHT-BKWSH
BILL No. NAM W-12:
BACKWASH TANK

## NAM W-12 Backwash
INTEGRATED WATER MANAGEMENT AND DEVELOPMENT PROJECT
NAMASALE WATER SUPPLY & SANITATION PROJECT AND KOBOKO SANITATION FACILITIES -LOT 1
BILL No. NAM W-12
DESCRIPTION: BACKWASH TANK
ITEM NO. | ITEM DESCRIPTION | UNIT | QUANTITY | RATE | AMOUNT
|  |  |  | UGX | UGX
Preamble:
The works under this bill are covered under Part 2 of the Particular Specifications. The relevant drawings are the DRAWING MWE/LOT1/NAM/W/1.12.0 series (including references made there-in to other drawings)
EARTHWORKS
Excavation for foundations
Ordinary Soil
Excavation for foundations (stub columns), in material other than topsoil, rock or artificial hard material, commencing surface is the stripped ground level
E325 | Depth 0.5 - 1.0 m | m³ | 60 |  | 0
Rock
Excavation for foundations, in rock, commencing surface is the stripped ground level
E335 | Depth 0.5 - 1.0 m | m³ | 12 |  | 0
Excavation Ancillaries
Preparation
Preparation of excavated surfaces in the following materials
E522 | Material other than topsoil, rock or artificial hard material inclined at an angle not exceeding 45 degrees to the horizontal | m² | 60 |  | 0
E523 | Rock surfaces inclined at an angle not exceeding 45 degrees to the horizontal | m² | 24 |  | 0
Disposal of Excavated Material
Disposal of excavated material as directed by the Engineer
E531 | Soil | m³ | 12 |  | 0
E533 | Rock | m³ | 12 |  | 0
Filling
Structures
Filling by methods specified and to depths as shown in the drawings with the following materials
E614 | Selected excavated material other than topsoil, rock or artificial hard material | m³ | 48 |  | 0
Filling Ancillaries
Trimming of Filled Surfaces
Trimming of surfaces filled with material other than topsoil, rock or artificial hard material, for the following types of work surfaces
E712 | Surfaces inclined at an angle not exceeding 45 degrees to the horizontal | m² | 6 |  | 0
|  |  |  | Carried to Collection | 0
IN-SITU CONCRETE
Provision of Concrete
Ordinary Designed Mix Concrete
Grade C15
Designed mix, grade C15 concrete, to BS 5328, with ordinary Portland cement to BS 12, aggregate to BS 882, for the following aggregate sizes
F231 | 10 mm aggregate | m³ | 9 |  | 0
Grade C25
Designed mix, grade C25 concrete, to BS 5328, with ordinary Portland cement to BS 12, aggregate to BS 882, for the following aggregate sizes
F251 | 10 mm aggregate | m³ | 60 |  | 0
Placing Mass Concrete
Blinding
Placing blinding concrete, grade C15, of the following thickness
F512 | Thickness 150-300mm | m³ | 24 |  | 0
Placing Reinforced Concrete
Bases, Footings and Ground Slabs
Placing reinforced concrete, grade C25, for base footings of the following thickness
F522 | Thickness 300-500 mm | m³ | 30 |  | 0
Reinforcement
High Yield Steel
High yield ribbed bars to BS 4449 and of the following sizes
G524 | Nominal size, 08-16mm | t | 3.5 |  | 0
Concrete Accessories
Finishing of Top Surfaces
Finishing of top surfaces by the following methods
G812 | With steel float finish | m² | 120 |  | 0
|  |  |  | Carried to Collection | 0
PIPEWORK - FITTINGS AND VALVES
Cast or Spun Iron Pipe Fittings
Bends
Ductile iron all flanged 90 degree bend, to BS 4772, flanges to BS 4504, all to PN 10, cement mortar lined, and of the following sizes
J311.1 | 80 mm DN | nr | 1 |  | 0
J311.2 | 150 mm DN | nr | 1 |  | 0
J311.3 | 250 mm DN | nr | 1 |  | 0
Ductile iron all flanged 90 degree duckfoot bend, to BS 4772, flanges to BS 4504, all to PN 10, cement mortar lined, and of the following sizes
J312.1 | 80 mm DN | nr | 1 |  | 0
J312.2 | 150 mm DN | nr | 1 |  | 0
J312.3 | 250 mm DN | nr | 1 |  | 0
Junctions and Branches
All flanged tee to BS 4346 , flanges to BS 4504 ,all to PN 10, and of the following sizes
J321.2 | 150/150 mm DN | nr | 1 |  | 0
Double Collars
Maxi - Coupling or Similar and of the following sizes all to PN 10
J341.1 | 80 mm DN | nr | 1 |  | 0
J341.2 | 250 mm DN | nr | 1 |  | 0
Adaptors
Flange adaptor, Maxi Type or similar wide range adaptor to fit pipe spigots, flanges to BS 4505, all to PN 10 and of the following sizes
J351.1 | 80 mm DN | nr | 1 |  | 0
J351.2 | 150 mm DN | nr | 1 |  | 0
J351.3 | 250 mm DN | nr | 1 |  | 0
Bellmouths
Flanged bellmouth to ISO 2531, flanges to ISO 2441, of the following sizes all to PN 6
J372.1 | 150 mm DN | nr | 1 |  | 0
|  |  |  | Carried to Collection | 0
Straight Specials
Ductile iron double flanged pipe, to BS 4772, flanges to BS 4504, cement mortar lined, all to PN 10 and of the following sizes
J381.1 | 80 mm DN of 6.0m length | nr | 3 |  | 0
J381.2 | 150 mm DNof 6.0m length | nr | 2 |  | 0
J381.3 | 250 mm DN of 6.0m length | nr | 2 |  | 0
J381.4 | 80 mm DN of 2.0m length | nr | 1 |  | 0
J381.5 | 150 mm DN of 2.0m length | nr | 2 |  | 0
J381.6 | 250 mm DN of 2.0m length | nr | 2 |  | 0
J381.7 | 80 mm DN of 0.6m length | nr | 2 |  | 0
J381.8 | 150 mm DN of 0.6m length | nr | 2 |  | 0
J381.4 | 150 mm DN of 0.4m length | nr | 2 |  | 0
J381.5 | 150 mm DN of 2.8m length | nr | 1 |  | 0
Strainer
Flanged outlet pipe strainer, to BS 4772, flanges to BS 4504, all to PN 10, cement mortar lined, and of the following sizes
J492.1 | 250 mm DN | nr | 1 |  | 0
Gate Valves: Hand Operated
All flanged CI gate valves to BS 5150 ,flanges to BS 4505 , all to PN 10 for operation by tee key, with extension spindle not exceeding 1.5 metres long, and of the following sizes
J811.1 | 80 mm DN | nr | 1 |  | 0
J811.2 | 150 mm DN | nr | 1 |  | 0
J811.3 | 250 mm DN | nr | 1 |  | 0
Ball Float Valves
Flanged Balanced ball float valve, flanges to BS 4505, all to PN 6
J891 | 80 mm DN | nr | 1 |  | 0
Bulk Flow Meter
Bulk Flow Meter inclusive of all couplings, adaptors, DI distance pieces, valves, thrust blocks, vented chamber, surface boxes, and all other fittings to make the installation complete as specified is standard drawings; all fittings to PN 10; and on the following main pipe sizes
J911.1 | 250 mm DN | nr | 1 |  | 0
|  |  |  | Carried to Collection | 0
MISCELLANEOUS WORKS
Backwash Tank
Erect Steel Tower for reservoir support complete, include steel tower beams, plates, angles, bolts, nuts, washers, etc, painting and finishes; complete as specified and detailed in the drawings. Tower members shall be of hot dipped galvanised steel.
NAM 1.1 | Height; 10m | nr | 1 |  | 0
Supply and Install pressed galvanised steel sectional tank with external flanges and pitched cover with 1No. 1m wide access man way, water level indicator (scale in cubic metres) and plates with inlet, outlet, washout and overflow connection complete with access points, ventilators (4 No.), walkway, handrailing, and internal and external access ladders with safety hoops, inclusive of painting, finishes and all necessary accessories to installation complete as specified and detailed in the drawings; to the Engineer's satisfaction. All tank accessories shall be of hot dipped galvanised steel.
NAM 1.2 | Reservoir: 100m3 nominal capacity on 10m high steel tower | nr | 1 |  | 0
|  |  |  | Carried to Collection | 0
COLLECTION
| Collection, Page NAM W-13/1 |  |  |  | 0
| Collection, Page NAM W-13/2 |  |  |  | 0
| Collection, Page NAM W-13/3 |  |  |  | 0
| Collection, Page NAM W-13/4 |  |  |  | 0
| Collection, Page NAM W-13/5 |  |  |  | 0
0

## FLYSHT-TWM
BILL No. NAM W-13:
TREATED WATER MAIN

## NAM W-13 Treated Water Main
INTEGRATED WATER MANAGEMENT AND DEVELOPMENT PROJECT
NAMASALE WATER SUPPLY & SANITATION PROJECT AND KOBOKO SANITATION FACILITIES -LOT 1
BILL No. NAM W-13
DESCRIPTION: CLEAR WATER PUMPING MAIN
ITEM NO. | ITEM DESCRIPTION | UNIT | QUANTITY | RATE | AMOUNT
|  |  |  | UGX | UGX
Preamble:
The works under this bill are covered under Part 1 of the Particular Specifications. The relevant drawings are the DRAWING MWE/LOT1/NAM/W/2.0.0 series (including references made there-in to other drawings)
DEMOLITION AND SITE CLEARANCE
General Site Clearance
D100 | General site clearance for pipe trench | ha | 0.25 |  | 0
Trees
Cut and dispose of trees of the following girth; include removal of stump and backfilling the hole left with top soil
D210 | Girth 500 mm-1 m | nr | 4 |  | 0
Stumps
Remove and dispose of stumps of the following diameter; include for grabbing up the roots and backfilling the hole left with top soil
D310 | Diameter 150-500 mm | nr | 1 |  | 0
D320 | Diameter 500 mm -1 m | nr | 2 |  | 0
Plastic Pipes
Plastic Pressure Pipes
uPVC Pipes
uPVC pressure pipes to BS 3505, with flexible joints to BS 4346 all to PN 10, OD 200mm, laid in trench to the following depths
I512.1 | Depth not exceeding 1.5m | m | 2490 |  | 0
I513.1 | Depth 1.5-2m | m | 10 |  | 0
PIPEWORK-FITTINGS AND VALVES
Cast or Spun Iron Pipe Fittings
Adaptors
Flange adaptor of maxi type to fit uPVC spigots to BS 3505, flanges to BS 4505, all to PN 10, and of the following sizes
J351.1 | 180 mm DN | nr | 2 |  | 0
|  |  |  | Carried to Collection | 0
Plastic Pipe Fittings
Bends
uPVC bends with push-fit joint for use with uPVC pipes, to ISO 2531, all to PN 10, and of the following sizes
J411.1 | 180 mm DN all socketed 90o bend | nr | 3 |  | 0
Valves and Penstocks
Gate Valves: Hand Operated
All flanged CI gate valves to BS 5150, inclusive of all couplings, adaptors all to PN 10 for operation by tee-key, for the following sizes
J811.1 | 180 mm DN | nr | 2 |  | 0
Air Valves
Flanged anti shock, anti surge air valve, 50 mm DN, as specified, flanges to ISO 2441, complete with isolating gate valve to ISO 7259, flange on socket tee, distance pieces, all to PN 10, as specified and all fittings necessary to make the connection complete for the following main pipe sizes
J861.1 | 180 mm DN | nr | 2 |  | 0
Bulk Flow Meter
Bulk Flow Meter inclusive of all couplings, adaptors, distance pieces, valves, etc and all other fittings to make the installation complete, as specified, all fittings to PN 10 including chamber, and on the following main pipe sizes
J991.1 | 180 mm DN | nr | 1 |  | 0
Washouts
Type 1 Washout as specified in the drawings, complete with all fittings necessary to make the installation; include surface boxes as specified including down pipe and chamber, all to PN10, on pipes of the following sizes
J911.1 | 180 mm DN | nr | 2 |  | 0
|  |  |  | Carried to Collection | 0
PIPEWORK-MANHOLES AND PIPEWORK ANCILLARIES
Other Chambers
In-situ Concrete Chambers
Concrete washout outfall structure, complete, as specified in drawings, and of the following depths
K231.1 | Depth not exceeding 1.5m | nr | 2 |  | 0
Concrete air valve chamber, complete as specified in the drawings, and of the following depths
K231.2 | Depth not exceeding 1.5m | nr | 2 |  | 0
Valve Surface Boxes
Valve surface box for DN 180 valves, with lockable cover securely attached to main body of surface box by chain or bolt, include down pipe, complete as specified and to the following depths
K232.1 | Depth not exceeding 1.5m | nr | 2 |  | 0
Crossings
Open Channels
Unlined open channels crossings for pipes of the following sizes
K681.3 | 180 mm DN | m | 3 |  | 0
Reinstatement
Roads
Breaking up, temporary and permanent reinstatement of gravel roads for the following pipe sizes
K731 | Diameter 180 mm DN | m | 10 |  | 0
Other Pipework Ancillaries
Marker Posts
K820.1 | Marker posts for gate valves | nr | 2 |  | 0
K820.3 | Marker posts for air valves | nr | 2 |  | 0
K820.4 | Marker posts for wash outs | nr | 2 |  | 0
K820.5 | Marker posts for pipes | nr | 20 |  | 0
|  |  |  | Carried to Collection | 0
PIPEWORK-SUPPORTS AND PROTECTION, ANCILLARIES TO LAYING AND EXCAVATION
Extras to Excavation and Backfilling
Pipe Trenches
Extras to excavation in pipe trenches in the following materials
L111 | In rock | m³ | 36 |  | 0
Surrounds
Pipe surrounds, of selected excavated granular material, for the following pipe sizes
L521 | Diameter 180 mm DN | m | 2500 |  | 0
Pipe surrounds, of imported granular material, for the following pipe sizes
L531 | Diameter 180 mm DN | m | 50 |  | 0
Pipe surrounds, of mass concrete, for the following pipe sizes
L541 | Diameter 180 mm DN | m | 13 |  | 0
Concrete Stools and Thrust Blocks
Thrust Blocks
Mass concrete grade C15 thrust blocks for pipes and fittings, volume 0.2 m³ ,for the following pipe sizes
L731 | Diameter 180 mm DN | nr | 6 |  | 0
|  |  |  | Carried to Collection | 0
COLLECTION
| Collection, Page NAM W- 12/1 |  |  |  | 0
| Collection, Page NAM W- 12/2 |  |  |  | 0
| Collection, Page NAM W- 12/3 |  |  |  | 0
| Collection, Page NAM W- 12/4 |  |  |  | 0
|  |  |  | Carried to Summary | 0

## FLYSHT-RESV
BILL No. NAM W-14:
STORAGE RESERVOIR

## NAM W-14Reservoirs
INTEGRATED WATER MANAGEMENT AND DEVELOPMENT PROJECT
NAMASALE WATER SUPPLY & SANITATION PROJECT AND KOBOKO SANITATION FACILITIES -LOT 1
BILL No. NAM W-14
DESCRIPTION: STORAGE RESERVOIRS
ITEM NO. | ITEM DESCRIPTION | UNIT | QUANTITY | RATE | AMOUNT
|  |  |  | UGX | UGX
Preamble:
The works under this bill are covered under Part 2 of the Particular Specifications. The relevant drawings are the DRAWING MWE/LOT1/NAM/W/3.0.0 series (including references made there-in to other drawings)
EARTHWORKS
Excavation for foundations
Ordinary Soil
Excavation for foundations (stub columns), in material other than topsoil, rock or artificial hard material, commencing surface is the stripped ground level
E325 | Depth 0.5 - 1.0 m | m³ | 120 |  | 0
Rock
Excavation for foundations, in rock, commencing surface is the stripped ground level
E335 | Depth 0.5 - 1.0 m | m³ | 24 |  | 0
Excavation Ancillaries
Preparation
Preparation of excavated surfaces in the following materials
E522 | Material other than topsoil, rock or artificial hard material inclined at an angle not exceeding 45 degrees to the horizontal | m² | 120 |  | 0
E523 | Rock surfaces inclined at an angle not exceeding 45 degrees to the horizontal | m² | 24 |  | 0
Disposal of Excavated Material
Disposal of excavated material as directed by the Engineer
E531 | Soil | m³ | 24 |  | 0
E533 | Rock | m³ | 24 |  | 0
Filling
Structures
Filling by methods specified and to depths as shown in the drawings with the following materials
E614 | Selected excavated material other than topsoil, rock or artificial hard material | m³ | 96 |  | 0
Filling Ancillaries
Trimming of Filled Surfaces
Trimming of surfaces filled with material other than topsoil, rock or artificial hard material, for the following types of work surfaces
E712 | Surfaces inclined at an angle not exceeding 45 degrees to the horizontal | m² | 12 |  | 0
|  |  |  | Carried to Collection | 0
IN-SITU CONCRETE
Provision of Concrete
Ordinary Designed Mix Concrete
Grade C15
Designed mix, grade C15 concrete, to BS 5328, with ordinary Portland cement to BS 12, aggregate to BS 882, for the following aggregate sizes
F231 | 10 mm aggregate | m³ | 12 |  | 0
Grade C25
Designed mix, grade C25 concrete, to BS 5328, with ordinary Portland cement to BS 12, aggregate to BS 882, for the following aggregate sizes
F251 | 10 mm aggregate | m³ | 120 |  | 0
Placing Mass Concrete
Blinding
Placing blinding concrete, grade C15, of the following thickness
F512 | Thickness 150-300mm | m³ | 24 |  | 0
Placing Reinforced Concrete
Bases, Footings and Ground Slabs
Placing reinforced concrete, grade C25, for base footings of the following thickness
F522 | Thickness 300-500 mm | m³ | 60 |  | 0
Reinforcement
High Yield Steel
High yield ribbed bars to BS 4449 and of the following sizes
G524 | Nominal size, 08-16mm | t | 5 |  | 0
Concrete Accessories
Finishing of Top Surfaces
Finishing of top surfaces by the following methods
G812 | With steel float finish | m² | 120 |  | 0
|  |  |  | Carried to Collection | 0
PIPEWORK - FITTINGS AND VALVES
Cast or Spun Iron Pipe Fittings
Bends
Ductile iron all flanged 90 degree bend, to BS 4772, flanges to BS 4504, all to PN 10, cement mortar lined, and of the following sizes
J311.1 | 180 mm DN | nr | 1 |  | 0
J311.2 | 200 mm DN | nr | 1 |  | 0
J311.3 | 250 mm DN | nr | 1 |  | 0
Ductile iron all flanged 90 degree duckfoot bend, to BS 4772, flanges to BS 4504, all to PN 10, cement mortar lined, and of the following sizes
J312.1 | 180 mm DN | nr | 1 |  | 0
J312.2 | 200 mm DN | nr | 1 |  | 0
J312.3 | 250 mm DN | nr | 1 |  | 0
Junctions and Branches
All flanged tee to BS 4346 , flanges to BS 4504 ,all to PN 10, and of the following sizes
J321.2 | 250/250 mm DN | nr | 1 |  | 0
Double Collars
Maxi - Coupling or Similar and of the following sizes all to PN 10
J341.1 | 180 mm DN | nr | 1 |  | 0
J341.2 | 200 mm DN | nr | 1 |  | 0
Adaptors
Flange adaptor, Maxi Type or similar wide range adaptor to fit pipe spigots, flanges to BS 4505, all to PN 10 and of the following sizes
J351.1 | 180 mmND | nr | 1 |  | 0
J351.2 | 200 mm DN | nr | 1 |  | 0
J351.3 | 250 mm DN | nr | 1 |  | 0
Bellmouths
Flanged bellmouth to ISO 2531, flanges to ISO 2441, of the following sizes all to PN 10
J372.1 | 250 mm DN | nr | 1 |  | 0
|  |  |  | Carried to Collection | 0
Straight Specials
Ductile iron double flanged pipe, to BS 4772, flanges to BS 4504, cement mortar lined, all to PN 6 and of the following sizes
J381.1 | 180 mm DN of 6.0m length | nr | 3 |  | 0
J381.2 | 250 mm DNof 6.0m length | nr | 2 |  | 0
J381.3 | 200 mm DN of 6.0m length | nr | 2 |  | 0
J381.4 | 180 mm DN of 2.0m length | nr | 1 |  | 0
J381.5 | 250 mm DN of 2.0m length | nr | 2 |  | 0
J381.6 | 200 mm DN of 2.0m length | nr | 2 |  | 0
J381.7 | 180 mm DN of 0.6m length | nr | 2 |  | 0
J381.8 | 250 mm DN of 0.6m length | nr | 2 |  | 0
J381.4 | 250 mm DN of 0.4m length | nr | 2 |  | 0
J381.5 | 250 mm DN of 2.8m length | nr | 1 |  | 0
Strainer
Flanged outlet pipe strainer, to BS 4772, flanges to BS 4504, all to PN 6, cement mortar lined, and of the following sizes
J492.1 | 200 mm DN | nr | 1 |  | 0
Gate Valves: Hand Operated
All flanged CI gate valves to BS 5150 ,flanges to BS 4505 , all to PN 6 for operation by tee key, with extension spindle not exceeding 1.5 metres long, and of the following sizes
J811.1 | 180 mm DN | nr | 1 |  | 0
J811.2 | 200 mm DN | nr | 1 |  | 0
J811.3 | 250 mm DN | nr | 1 |  | 0
Ball Float Valves
Flanged Balanced ball float valve, flanges to BS 4505, all to PN 6
J891 | 180 mm DN | nr | 1 |  | 0
Bulk Flow Meter
Bulk Flow Meter inclusive of all couplings, adaptors, DI distance pieces, valves, thrust blocks, vented chamber, surface boxes, and all other fittings to make the installation complete as specified is standard drawings; all fittings to PN 10; and on the following main pipe sizes
J911.1 | 200 mm DN | nr | 1 |  | 0
|  |  |  | Carried to Collection | 0
MISCELLANEOUS WORKS
Namasale Town Reservoir
Erect Steel Tower for reservoir support complete, include steel tower beams, plates, angles, bolts, nuts, washers, etc, painting and finishes; complete as specified and detailed in the drawings. Tower members shall be of hot dipped galvanised steel.
NAM W-13.1 | Height; 18m | nr | 1 |  | 0
Supply and Install pressed galvanised steel sectional tank with external flanges and pitched cover with 1No. 1m wide access man way, water level indicator (scale in cubic metres) and plates with inlet, outlet, washout and overflow connection complete with access points, ventilators (4 No.), walkway, handrailing, and internal and external access ladders with safety hoops, inclusive of painting, finishes and all necessary accessories to installation complete as specified and detailed in the drawings; to the Engineer's satisfaction. All tank accessories shall be of hot dipped galvanised steel.
NAM W-13.2 | Reservoir: 250m3 nominal capacity on 18m high steel tower | nr | 1 |  | 0
Landscaping
General excavation, for parking area, in material other than topsoil, rock or artificial hard material, commencing surface is the stripped ground level
NAM W-13.3 | Depth 0.25 - 0.5 m | m³ | 18 |  | 0
NAM W-13.4 | Turfing for lawns; include filling with excavated topsoil and the preparation of the surfaces | m² | 333.3333 |  | 0
Fencing
NAM W-13.5 | Supply and fix double leaf steel gates, overall size 4m wide by 2.6 m; in steel frame, filled in with mesh as per detailed design including all necessary operational and locking mechanisms, concrete gate posts and footings | No | 1 |  | 0
NAM W-13.6 | Concrete fence posts overall 2-2.5m high and G10 galvanised chain link fence 1800mm high with triple row of barbed wire on top height laid all round the tank all as per detailed design and specification | m | 68 |  | 0
|  |  |  | Carried to Collection | 0
COLLECTION
| Collection, Page NAM W-13/1 |  |  |  | 0
| Collection, Page NAM W-13/2 |  |  |  | 0
| Collection, Page NAM W-13/3 |  |  |  | 0
| Collection, Page NAM W-13/4 |  |  |  | 0
| Collection, Page NAM W-13/5 |  |  |  | 0
0

## FLYSHT-DIST
BILL No. NAM W-15:
DISTRIBUTION SYSTEM

## NAM W-15 Distribution
INTEGRATED WATER MANAGEMENT AND DEVELOPMENT PROJECT
NAMASALE WATER SUPPLY & SANITATION PROJECT AND KOBOKO SANITATION FACILITIES -LOT 1
BILL No. NAM W-15
DESCRIPTION: DISTRIBUTION
ITEM NO. | ITEM DESCRIPTION | UNIT | QUANTITY | RATE | AMOUNT
|  |  |  | UGX | UGX
Preamble:
The works under this bill are covered under Parts 1 of the Particular Specifications. The relevant drawings are the DRAWING MWE/LOT1/NAM/W/4.1.0 - 4.11.0 series (including references made there-in to other drawings)
DEMOLITION AND SITE CLEARANCE
General Site Clearance
D100 | General site clearance for pipe trench | ha | 0.88 |  | 0
Trees
Cut and dispose of trees of the following girth; include removal of stump and backfilling the hole left with top soil
D210 | Girth 500 mm-2 m | nr | 5 |  | 0
Plastic Pipes
Plastic Pressure Pipes
uPVC pressure pipes to BS 3505, with flexible joints to BS 4346 all to PN 10, OD 225mm, laid and backfilled in trench to the following depths
I512.1 | Depth not exceeding 1.5m | m | 920 |  | 0
I512.2 | Depth 1.5-2m | m | 126 |  | 0
uPVC pressure pipes to BS 3505, with flexible joints to BS 4346 all to PN10, OD 200 mm, laid in trench to the following depths connecting the water treatment plant to the Satellite reservoir)
I512.3 | Depth not exceeding 1.5 m | m | 489 |  | 0
uPVC pressure pipes to BS 3505, with flexible joints to BS 4346 all to PN 10, OD 110mm, laid and backfilled in trench to the following depths
I711.1 | Depth not exceeding 1.5m | m | 1850 |  | 0
I711.2 | Depth 1.5-2m | m | 1065 |  | 0
HDPE pressure pipes to BS 3505, include unions / sockets, all to PN 10, OD 90 mm, laid and backfilled in trench to the following depths
I711.3 | Depth not exceeding 1.5m | m | 3538 |  | 0
HDPE pressure pipes to BS 3505, include unions / sockets, all to PN 10, OD 75 mm, laid and backfilled in trench to the following depths
I711.4 | Depth not exceeding 1.5m | m | 2247 |  | 0
HDPE pressure pipes to BS 3505, include unions / sockets, all to PN 10, OD 63 mm, laid and backfilled in trench to the following depths
I711.5 | Depth not exceeding 1.5m | m | 3392 |  | 0
HDPE pressure pipes to BS 3505, include unions / sockets, all to PN 10, OD 50 mm, laid and backfilled in trench to the following depths
I711.6 | Depth not exceeding 1.5m | m | 1386 |  | 0
|  |  |  | Carried to Collection | 0
PIPEWORK-FITTINGS AND VALVES
Cast or Spun Iron Pipe Fittings
Junctions
All flanged tee to BS 4346 , flanges to BS 4504 ,all to PN 10 and of the following sizes
J321.1 | 200/40 mm DN | nr | 2 |  | 0
J321.2 | 150/100 mm DN | nr | 1 |  | 0
J321.3 | 150/50 mm DN | nr | 1 |  | 0
J321.4 | 150/40 mm DN | nr | 1 |  | 0
J321.5 | 100/65 mm DN | nr | 1 |  | 0
J321.6 | 80/50 mm DN | nr | 1 |  | 0
J321.7 | 65/40 mm DN | nr | 2 |  | 0
J321.8 | 50/40 mm DN | nr | 2 |  | 0
J321.9 | 40/40 mm DN | nr | 2 |  | 0
Plastic Pipe Fittings
Adaptors
Flange adaptor of maxi type to fit uPVC spigots to BS 3505, flanges to BS 4505, all to PN 10, and of the following sizes
J351.1 | 110 mm DN | nr | 2 |  | 0
J351.2 | 160 mm DN | nr | 6 |  | 0
J351.3 | 225 mm DN | nr | 3 |  | 0
Compression Flange adaptor to fit HDPE pipe spigots, to DIN 8076 - BS 5114, all to PN 10, and of the following spigot sizes
J651.1 | 50 mm DN | nr | 16 |  | 0
J651.2 | 63 mm DN | nr | 5 |  | 0
J651.3 | 75 mm DN | nr | 5 |  | 0
J651.4 | 90 mm DN | nr | 2 |  | 0
Tapers
Ductile iron all flanged concentric taper to BS 4772, flanges to BS 4504 all to PN 10, cement mortar lined, and of the following sizes
J331.1 | 200/150 mm DN | nr | 1 |  | 0
J331.2 | 200/40 mm DN | nr | 1 |  | 0
J331.3 | 150/40 mm DN | nr | 1 |  | 0
J331.4 | 100/80 mm DN | nr | 1 |  | 0
J331.5 | 100/65 mm DN | nr | 1 |  | 0
J331.6 | 80/65 mm DN | nr | 1 |  | 0
J331.7 | 65/50 mm DN | nr | 1 |  | 0
J331.8 | 65/40 mm DN | nr | 1 |  | 0
J331.9 | 50/40 mm DN | nr | 1 |  | 0
End caps
HDPE end caps to fit HDPE spigots, to ISO 161 and to PN 10 of the following sizes
J691.1 | 50 mm DN | nr | 6 |  | 0
J691.2 | 63 mm DN | nr | 1 |  | 0
J691.3 | 75 mm DN | nr | 1 |  | 0
|  |  |  | Carried to Collection | 0
Valves and Penstocks
Gate Valves: Hand Operated
All flanged CI gate valves to BS 5150, inclusive of all couplings, adaptors all to PN 10 for operation by tee-key, for the following sizes
J811.1 | 40 mm DN | nr | 9 |  | 0
J811.2 | 50 mm DN | nr | 3 |  | 0
J811.3 | 65 mm DN | nr | 2 |  | 0
J811.4 | 80 mm DN | nr | 1 |  | 0
J811.5 | 100 mm DN | nr | 2 |  | 0
J811.6 | 150 mm DN | nr | 3 |  | 0
J811.7 | 200 mm DN | nr | 2 |  | 0
Air Valves
Flanged anti shock, anti surge air valve, 50 mm DN, as specified, flanges to ISO 2441, complete with isolating gate valve to ISO 7259, flange on socket tee, distance pieces, all to PN 10, as specified and all fittings necessary to make the connection complete for the following sizes
J861.1 | 40 mm DN | nr | 5 |  | 0
J861.2 | 50 mm DN | nr | 3 |  | 0
J861.3 | 65 mm DN | nr | 1 |  | 0
J861.4 | 80 mm DN | nr | 2 |  | 0
J861.5 | 100 mm DN | nr | 1 |  | 0
Washouts
Type 1 Washout as specified in the drawings, complete with all fittings necessary to make the installation; include surface boxes as specified including down pipe, all to PN 10, on pipes of the following sizes
J911.1 | 50 mm OD | nr | 3 |  | 0
J911.2 | 63 mm OD | nr | 2 |  | 0
J911.3 | 75 mm OD | nr | 2 |  | 0
J911.4 | 90 mm OD | nr | 2 |  | 0
J911.5 | 110 mm OD | nr | 2 |  | 0
Bulk Flow Meter
Bulk Flow Meter inclusive of all couplings, adaptors, distance pieces, valves, etc and all other fittings to make the installation complete, as specified in the standard drawings, all fittings to PN 10, including chamber, and on the following main pipe sizes
J991 | 225 mm OD | nr | 1 |  | 0
|  |  |  | Carried to Collection | 0
PIPEWORK-MANHOLES AND PIPEWORK ANCILLARIES
Other Chambers
Concrete Chambers
Concrete washout outfall structure, complete, as specified in drawings, and of the following depths
K251.1 | Depth not exceeding 1.5m | nr | 10 |  | 0
Concrete air valve chamber, complete as specified in the drawings, and of the following depths
K251.2 | Depth not exceeding 1.5m | nr | 12 |  | 0
Valve Surface Boxes
Valve surface box for DN 40 - DN 200 valves, with lockable cover securely attached to main body of surface box by chain or bolt, include down pipe, complete as specified and to the following depths
K251.3 | Depth not exceeding 1.5m | nr | 23 |  | 0
Crossings
Open Channels
Unlined open channels crossings for pipes of the following sizes
K681.1 | Not exceeding 225 mm OD | nr | 32 |  | 0
Reinstatement
Roads
Breaking up, temporary and permanent reinstatement of gravel roads for the following pipe sizes
K731 | Not exceeding 225 mm OD | m | 335 |  | 0
Other Pipework Ancillaries
Marker Posts
K820.1 | Marker posts for gate valves | nr | 22 |  | 0
K820.2 | Marker posts for air valves | nr | 12 |  | 0
K820.3 | Marker posts for wash outs | nr | 11 |  | 0
K820.4 | Marker posts for bulk meters | nr | 1 |  | 0
|  |  |  | Carried to Collection | 0
Manholes
In-situ Concrete Manhole
Concrete manhole complete, and of the following depths
K131 | Depth not exceeding 1.5m | nr | 22 |  | 0
PIPEWORK-SUPPORTS AND PROTECTION, ANCILLARIES TO LAYING AND EXCAVATION
Extras to Excavation and Backfilling
In Pipe Trenches
Extras to excavation in pipe trenches in the following materials
L111 | In rock | m³ | 118 |  | 0
Surrounds
Pipe surrounds, of selected excavated granular material, for the following pipe sizes
L521 | Diameter not exceeding 225 mm OD | m | 14870 |  | 0
Pipe surrounds, of imported granular material, for the following pipe sizes
L531 | Diameter not exceeding 225 mm OD | m | 66 |  | 0
Pipe surrounds, of mass concrete, for the following pipe sizes
L541 | Diameter not exceeding 225 mm OD | m | 64 |  | 0
Concrete Stools and Thrust Blocks
Thrust Blocks
Mass concrete grade C15 thrust blocks for pipes and fittings, volume 0.2-0.5 m³ ,for the following pipe sizes
L731 | Diameter not exceeding 225mm OD | nr | 22 |  | 0
|  |  |  | Carried to Collection | 0
SERVICE CONNECTIONS
Consumer Connections
Make OD 20 consumer connection to the distribution main, complete, inclusive of excavation, backfill, saddle clamp, ferrule, and all fittings for connection to GI or HDPE service pipes, as detailed in the drawings, for the following mains sizes
J891.1 | OD 50 | nr | 60 |  | 0
J891.2 | OD 63 | nr | 150 |  | 0
J891.3 | OD 75 | nr | 100 |  | 0
Public Stand Posts
Construct a double faucet Stand Post complete as in drawing including all earthwork, building work, concrete works, plumbing, drains and soak pit, all relevant fitings; galvanized iron pipe and fittings, brass stop cock, lockable steel meter protection box, taps and domestic water meter, raising meter above ground, GI/HDPE connection, all to PN 10 (service line measured separately under items I712)
L999.1 | OD 32 mm (3/4") | nr | 30 |  | 0
|  |  |  | Carried to Collection | 0
COLLECTION
| Collection, Page NAM W-14.1/1 |  |  |  | 0
| Collection, Page NAM W-14.1/2 |  |  |  | 0
| Collection, Page NAM W-14.1/3 |  |  |  | 0
| Collection, Page NAM W-14.1/4 |  |  |  | 0
| Collection, Page NAM W-14.1/5 |  |  |  | 0
| Collection, Page NAM W-14.1/6 |  |  |  | 0
|  |  |  | Carried to Summary | 0

## FLYSHT-OB
BILL No. NAM W-16:
OFFICE BLOCK

## NAM W-16 Office Blk
INTEGRATED WATER MANAGEMENT AND DEVELOPMENT PROJECT
NAMASALE WATER SUPPLY & SANITATION PROJECT AND KOBOKO SANITATION FACILITIES -LOT 1
BILL No. NAM W-16
DESCRIPTION: WATER OFFICE BLOCK
ITEM NO. | ITEM DESCRIPTION | UNIT | QUANTITY | RATE | AMOUNT
|  |  |  | UGX | UGX
Preamble:
The works under this bill are covered under Part 2 of the Particular Specifications. The relevant drawings are the DRAWING MWE/LOT1/NAM/W/3.1.0 series (including references made there-in to other drawings)
0
| DEMOLITION AND SITE CLEARANCE |  |  | 0
General Site Clearance
D100 | General site clearance for office premises | ha | 0.1 |  | 0
Trees
Cut and dispose of trees of the following girths; include removal of stump and backfilling the hole left with top soil
D210 | Girth 500 mm-1 m | nr | 1 |  | 0
EARTHWORKS
Excavation for foundations
Topsoil
E310 | Strip top soil, depth not exceeding 0.15 m for site | m³ | 21.06 |  | 0
| Ordinary Soil |  |  | 0
0
Excavation for foundations, in material other than topsoil, rock or artificial hard material, commencing surface is the stripped ground level
E322 | Depth 0.5 - 1.0 m | m³ | 33.3 |  | 0
Rock
Excavation for foundations, in material other than topsoil, rock or artificial hard material, commencing surface is the stripped ground level
E332 | Depth 0.25-0.5m | m³ | 4 |  | 0
General Excavation
Ordinary Soil
General excavation, for ground floor, in material other than topsoil, rock or artificial hard material, commencing surface is the stripped ground level
E424 | Depth not exceeding 0.25m | m³ | 36 |  | 0
Excavation Ancillaries
Preparation
Preparation of excavated surfaces in the following materials
E522 | Material other than topsoil, rock, or artificial hard material inclined at an angle not exceeding 45 degrees to the horizontal | m² | 144.6 |  | 0
E523 | Rock surfaces inclined at an angle not exceeding 45 degrees to the horizontal | m² | 2 |  | 0
0
|  |  |  | Carried to Collection | 0
| Disposal of Excavated Material |  |  | 0
0
Disposal of excavated material to sites as specified and as directed by the Engineer
E532 | Material other than topsoil, rock, or artificial hard material | m³ | 23 |  | 0
E533 | Rock | m³ | 2 |  | 0
Filling
Structures
Filling by methods specified and to depths as shown in the drawings with the following materials
E614 | Selected excavated material other than topsoil, rock or artificial hard material | m³ | 121.6 |  | 0
E617 | Imported rock of size and grading as specified | m³ | 24.5 |  | 0
Filling Ancillaries
0
| Trimming of Filled Surfaces |  |  | 0
0
Trimming of surfaces filled with material other than topsoil, rock or artificial hard material, for the following types of work surfaces
E712 | Surfaces inclined at an angle not exceeding 45 degrees to the horizontal | m² | 145 |  | 0
Trimming of surfaces filled with rock, for the following types of work surfaces
E713 | Surfaces inclined at an angle not exceeding 45 degrees to the horizontal | m² | 98 |  | 0
IN-SITU CONCRETE
Provision of Concrete
Ordinary Designed Mix Concrete
| Grade C15 |  |  | 0
0
Designed mix, grade C15 concrete, to BS 5328, with ordinary Portland cement to BS 12, aggregate to BS 882, for the following aggregate sizes
F231 | 10 mm aggregate | m³ | 10.53 |  | 0
Grade C25
Designed mix, grade C25 concrete, to BS 5328, with ordinary Portland cement to BS 12, aggregate to BS 882, for the following aggregate sizes
F251 | 10 mm aggregate | m³ | 25.3 |  | 0
Placing Mass Concrete
Blinding
Placing blinding concrete, grade C15, of the following thickness
F511 | Thickness not exceeding 150mm | m³ | 10.53 |  | 0
|  |  |  | Carried to Collection | 0
| Bases, Footings and Ground Slabs |  |  | 0
0
Placing mass concrete, grade C25, for footings of the following thickness
F522.1 | Thickness 150 - 300 mm | m³ | 7 |  | 0
Placing Reinforced Concrete
Bases, Footings and Ground Slabs
Placing reinforced concrete C25, for floor slab of the following thickness
F522.2 | Thickness 150 - 300 mm | m³ | 15 |  | 0
Beams
Placing reinforced concrete, grade C25, for ring beam
F662 | Cross-sectional area 0.03-0.1m2 | m³ | 3.3 |  | 0
0
CONCRETE ANCILLARIES
Formwork-Fair Finish
Fair Finish Plane Horizontal
Plane fair finish horizontal formwork of the following width
G213 | Width 0.2 - 0.4m | m² | 5 |  | 0
Fair Finish Plane Vertical
Plane fair finish vertical formwork of the following width
G241 | Width not exceeding 0.15m | m² | 8.5 |  | 0
G243 | Width 0.2 - 0.4m | m² | 33 |  | 0
Reinforcement
| High Yield Steel |  |  | 0
High yield ribbed bars to BS 4449 and of the following sizes
G524 | Nominal size, not exceeding 12 mm | t | 0.23 |  | 0
Steel Fabric
High steel fabric reinforcement to BS 4483, fabric reference A252, and of the following mass
G563 | Nominal mass 3-4 kg/m² | m² | 98 |  | 0
BRICKWORK, BLOCKWORK, AND MASONRY
Dense Concrete Blockwork
Dense concrete blockwork to BS 7263, jointed with ordinary 1:5 cement mortar, and of the following thicknesses
U523 | 230 mm thick | m² | 270 |  | 0
0
0
0
|  |  |  | Carried to Collection | 0
| Damp proof course of bitumen impregnated fabric to BS 6398 for the following wall thickness |  |  | 0
0
U583 | 230 mm thick | m | 66.5 |  | 0
0
| PAINTING |  |  | 0
0
| High Gloss |  |  | 0
0
| Timber Surfaces |  |  | 0
0
External quality weather guard paint, two coats, to the following timber surfaces; include surface preparation and undercoat
V321 | Upper surfaces of fascia board inclined at an angle not exceeding 30 degrees to the horizontal | m² | 12 |  | 0
Masonry
External quality weather guard paint, two coats, to the following smooth concrete surfaces; include surface preparation as specified
V333.1 | Surfaces of walls inclined at an angle exceeding 60 degrees to the horizontal | m² | 10.7 |  | 0
Emulsion Paint
Masonry
0
| Internal quality vinyl silk paint, two coats, to the following smooth concrete surfaces; include surface preparation as specified |  |  | 0
0
V333.2 | Surfaces of walls inclined at an angle exceeding 60 degrees to the horizontal | m² | 240 |  | 0
WATER PROOFING
Damp Proofing
Rendering- Rough Cast
W153.1 | External wall surfaces inclined at an angle exceeding 60 degrees to the horizontal in 1:3 ordinary cement mortar | m² | 127 |  | 0
Rendering
W153.2 | Internal Wall surfaces to walls inclined at an angle exceeding 60 degrees to the horizontal in 1:3 ordinary cement mortar finished with a wood float | m² | 240 |  | 0
Flexible Sheeting
Flexible polyethylene sheeting, gauge 1000, or similar approved, laid to the surface of blinding concrete or sand blinded hardcore fill
W421 | Surfaces of blinding hardcore inclined at an angle not exceeding 30 degrees to the horizontal | m² | 98 |  | 0
Protective Layers
| Sand and cement screed of 1:3 cement sand mortar, applied to concrete floors, 25 mm thick, prepared and applied as specified, and finished with a steel float |  |  | 0
0
W441 | Surfaces of floors inclined at an angle not exceeding 30 degrees to the horizontal and average thickness of 25 mm | m² | 98 |  | 0
|  |  |  | Carried to Collection | 0
| MISCELLANEOUS WORKS |  |  | 0
0
| Roofing |  |  | 0
NAM W-15.1 | Construct roofing, complete as in the drawings and as specified; include tie beams, purlins, rafters, struts, wall plate, facia board and all roofing timber, gauge 24 blue prepainted GCI sheeting and ridges, and 112mm uPVC rain water guttering and DN 80 drainage pipes to the Engineer's satisfaction. | m2 | 140.5 |  | 0
NAM W-15.2 | Supply and install expanded metal and plastered ceiling nailed to brandering made from sawn treated Cyprus or other similar grade and approved timber in roof structure; complete including 3 coats of matt emulsion paint and 600 x 600mm hardwood access trap door | m² | 98 |  | 0
| Windows |  |  | 0
0
Supply and fix the following mild steel casement windows to the Engineers' details constructed from standard steel sections primed with red oxide paint, painted with three coats of high gloss paint; complete with all necessary iron mongery, plugging and fixing to head jamb and cill
NAM W-15.3 | Mild steel window overall size 1200 x 1400mm high comprising 200mm permanent louvered vent with 75 x 2mm steel louvers and single shutter complete with 4mm thick clear glass panes, and burglar proofing | nr | 8 |  | 0
NAM W-15.4 | Mild steel window overall size 900 x 900mm high comprising 200mm permanent louvered vent with 75 x 2mm steel louvers and single shutter complete with 4mm thick frost glass panes, and burglar proofing | nr | 1 |  | 0
NAM W-15.5 | Welded steel security screen overall size 600 x 900mm high comprising of 25x25x2mm square hollow section frame with verticals of 12x12x2mm square hollow section at 100mm C/C welded and epoxy coated colour blue | nr | 1 |  | 0
Permanent Vents
Supply and fix the following mild steel permanent vents to the Engineers' details constructed from standard steel sections primed with red oxide paint, painted with three coats of high gloss paint; complete
0
NAM W-15.6 | Overall size 1500mm x 500mm high comprising 50 x 50 x 2mm angle section steel framing and 75 x 2mm thick mild steel louvres welded to frame | nr | 2 |  | 0
Doors
Supply and fix the following mild steel doors to the Engineers' details constructed from 75 x 50 x 2mm hollow steel sections primed with red oxide paint, painted with three coats of high gloss paint; complete with all necessary iron mongery and accessories, including aluminium mosquito proof wire gauze welded to mild steel frames in 200mm high permanent vents
NAM W-15.7 | Double leaf door overall size 1000 x 2300mm high with 75 x 2mm louvers pvo complete with 4mm thick clear glass panes | nr | 1 |  | 0
NAM W-15.8 | Double leaf louvered door overall size 1500 x 2300mm high filled in with 100 x 2mm thick mild steel louvers welded to frame | nr | 1 |  | 0
NAM W-15.15 | Single leaf door overall size 900 x 2300mm high with 75 x 2mm louvers pvo complete with 4mm thick clear glass panes | nr | 1 |  | 0
|  |  |  | Carried to Collection | 0
Supply and fix approved solid hardwood with three coats of polyurethane varnish on general surfaces of door as described; 50mm two panel framed door comprising 50 x 100mm stiles, top, middle and bottom rails all grooved and with both panels filled with 30 x 100mm vertical tongued and grooved battens with rubber door stops, all iron mongery and locking arrangements of the following sizes
NAM W-15.10 | 900mm x 2300mm (W x H including 200mm wood pvo) | nr | 2 |  | 0
NAM W-15.11 | 800mm x 2300mm (W x H including 200mm wood pvo) | nr | 1 |  | 0
Fences
NAM W-15.12 | 100x100mm Concrete post of C25 concrete and wire galvanised wire chain link fence of gauge 10 to BS 1722, with triple row of barbed wire on top, anchored into blockwork dwarf wall as per drawings, height 2-2.5 m | m | 120 |  | 0
Gates
Supply and complete installation of painted metal field gate to BS 3470 in C25 reinforced concrete pad foundations; and of the following widths
NAM W-15.13 | Width 3 - 4 m , double leaf | nr | 1 |  | 0
Building Finishes
NAM W-15.14 | Building finishes including, constructing C20 1.0x2.0m entrance ramp, 20x100mm high 1:3 cement-sand skirting, 1500mm high toilet wall ceramic tiling, 2 no. wooden worktops 1500x300mm with formica finish, C20 concrete window cills, 700mm wide C20 concrete splash apron; complete to the specifications and as directed by the Engineer | Sum | 1 |  | 0
| Office Plumbing and Drainage |  |  | 0
0
NAM W-15.15 | Supply and erect a 1000 litre (1m3) Polyethylene tank as Polytank, elevated up to 4m above ground level on mild steel 80mm steel sectional painted tower or equivalent, complete with access ladder and platform, including all necessary water supply pipe work from distribution main, all PN 10 GI/PPR fittings, gate valves, ball float valve, and connection to internal office water system | Sum | 1 |  | 0
NAM W-15.16 | Supply and fix all sanitary appliances, drainage and plumbing pipework complete as in; Vitreous UK White glazed WC suite P trap pan, 10 litres low level vitreous UK water cistern with cover, plastic flushing pipe, Vitreous UK white glazed wash hand basin with 1 no. 13mm diameter chromium plated pillar tap, 40mm waste outlet grating, plastic plug and chain stay, plastic bottle trap, concealed cast iron fixing brackets; 300x400mm mirror on interior wall surface of toilet; toilet paper holder and towel rail; DN 15/20 complete office water pipework and fittings; OD 110 PVC drain pipe work to septic tank, manholes, all to the Engineer's satisfaction | Sum | 1 |  | 0
NAM W-15.17 | Excavate and Construct Septic Tank of effective capacity 5m3 in blockwork and reinforced concrete, rendered smooth inside complete with inlet and outlet manholes benching, heavy duty cast iron manhole covers | Sum | 1 |  | 0
NAM W-15.18 | Excavate and construct standard manholes in 200mm thick blockwork, depth not exceeding 1.0m, bonded in CM (1:5) and rendered internally with C.M (1:4), concrete benching, complete with and including CI frame and cover, and interconnecting OD 110mm pvc drain pipes to office building | nr | 4 |  | 0
|  |  |  | Carried to Collection | 0
NAM W-15.115 | Excavate and Construct 1500mm top/bottom diameter x 2.0m deep soak pit including filling with hardcore, covering with 2 layers of gauge 1000 polyethylene sheet complete including connecting to septic tank with OD 110mm pvc drain pipes | nr | 1 |  | 0
0
| Office Site Works |  |  | 0
0
NAM W-15.20 | Construct all site works including storm water drainage, grassing, landscaping, tarmac drive way and parking yard of minimum area 100m2, granite label plate fixed to building, as specified and directed by the Engineer | Sum | 1 |  | 0
0
|  |  |  | Carried to Collection | 0
COLLECTION
| Collection, Page NAM W-15/1 |  |  |  | 0
| Collection, Page NAM W-15/2 |  |  |  | 0
| Collection, Page NAM W-15/3 |  |  |  | 0
| Collection, Page NAM W-15/4 |  |  |  | 0
| Collection, Page NAM W-15/5 |  |  |  | 0
| Collection, Page NAM W-15/6 |  |  |  | 0
| Collection, Page NAM W-15/7 |  |  |  | 0
|  |  |  | Carried to Summary | 0

## FLYSHT-elec (2)
BILL No. NAM E-1:
ELECTRICAL INSTALLATIONS

## NAM E-1
INTEGRATED WATER MANAGEMENT AND DEVELOPMENT PROJECT
NAMASALE WATER SUPPLY & SANITATION PROJECT AND KOBOKO SANITATION FACILITIES -LOT 1
BILL No. NAM E-1
DESCRIPTION: ELECTRICAL INSTALLATIONS
Item | Description | Unit | Qty | Rate UGX | Amount UGX
The works under this bill are covered under Part 2 of the Particular Specifications. The relevant drawings are the DRAWING MWE/LOT1/NAM/E/1.0.0 - 1.11.0 series (including references made there-in to other drawings)
Supply, Install, connect and set to work the following complete.
1 | Raw Water Pumps
Motor Control Centre
A | 160A TPN MCCB 4way free-standing Motor Control Centre (MCC1), with 160A TPN MCCB incomer/main switch, complete with 2Nox63A and 2Nox32A TPN MCCBs, 2No Electronic Soft Starters for 5KW motors, selector circuit for duty pumps, Digital Universal meter, with Over-voltage/under-voltage and phase failure protection and surge protection, motor protection (HIGH/LOW Pressure and Dry running), all to IP66 protection and all accessories as made by L & T or equal approved. | No | 1
Cables for Pumps
B | Cabling from MCC1 to RWP1 by 4corex16mm2 XLPE/SWA/ PVC Copper cables in PVC duct/Cable trays/surface complete with terminations, glanding, clipping and all accessories. | m | 18
C | Control cables from MCC1 for RWP1 in PVC duct/Cable trays/surface complete with terminations, clipping and all accessories. | m | 18
D | Cabling from MCC1 to RWP2 by 4corex16mm2 XLPE/SWA/ PVC Copper cables in PVC duct/Cable trays/surface complete with terminations, glanding, clipping and all accessories. | m | 18
E | Control cables from MCC1 for RWP2 in PVC duct/Cable trays/surface complete with terminations, clipping and all accessories. | m | 18
F | Galvanised Steel cable trays 300x50mm complete. | m | 12
G | Emergency stop on stunchion next to pumps complete with cabling to MCC and all accesspories. | No | 2
| Total for Raw Water Works |  |  |  | 0
2 | Treated Water Pumps
Motor Control Centre
A | 160A TPN MCCB 6way free-standing Motor Control Centre (MCC2), with 160A TPN MCCB incomer/main switch, complete with 4Nox63A, and 2Nox63A TPN MCCBs, 2No Electronic Soft Starters for 13.75KW motors, selector circuit for duty pumps, Digital Universal meter, with Over-voltage/under-voltage and phase failure protection and surge protection, motor protection (HIGH/LOW Pressure and Dry running), all to IP55 protection and all accessories as made by L & T or equal approved. | No | 1 |  | 0
Cables for Pumps
B | Cabling from MCC2 to TWP1 by 4corex16mm2 XLPE/SWA/ PVC Copper cables in PVC duct/Cable trays/surface complete with terminations, glanding, clipping and all accessories. | m | 25 |  | 0
C | Control cables from MCC2 for TWP1 in PVC duct/Cable trays/surface complete with terminations, clipping and all accessories. | m | 25 |  | 0
D | Cabling from MCC2 to TWP2 by 4corex16mm2 XLPE/SWA/ PVC Copper cables in PVC duct/Cable trays/surface complete with terminations, glanding, clipping and all accessories. | m | 20 |  | 0
E | Control cables from MCC2 for TWP2 in PVC duct/Cable trays/surface complete with terminations, clipping and all accessories. | m | 20 |  | 0
F | Cabling from MCC2 to ASB1 by 4corex16mm2 XLPE/SWA/ PVC Copper cables in PVC duct/Cable trays/surface complete with terminations, glanding, clipping and all accessories. | m | 16 |  | 0
G | Control cables from MCC2 for ASB1 in PVC duct/Cable trays/surface complete with terminations, clipping and all accessories. | m | 16 |  | 0
H | Cabling from MCC2 to ASB2 by 4corex16mm2 XLPE/SWA/ PVC Copper cables in PVC duct/Cable trays/surface complete with terminations, glanding, clipping and all accessories. | m | 12 |  | 0
I | Control cables from MCC2 for ASB2 in PVC duct/Cable trays/surface complete with terminations, clipping and all accessories. | m | 12 |  | 0
J | Cabling from MCC2 to Electric Crane by 4corex16mm2 XLPE/SWA/ PVC Copper cables in PVC duct/Cable trays/surface complete with terminations, glanding, clipping and all accessories. | m | 20 |  | 0
K | Control cables from MCC2 for Electric Crane in PVC duct/Cable trays/surface complete with terminations, clipping and all accessories. | m | 12 |  | 0
L | Galvanised Steel cable trays 300x50mm complete. | m | 60 |  | 0
M | Emergency stop on stunchion next to pumps complete with cabling to MCC2 and all accesspories. | No | 4 |  | 0
N | Level sensors in Clear Water Tank complete with protection and control cables to MCC2. | set | 4 |  | 0
| Total carried to Collection |  |  |  | 0
A | Lighting points wired by 3 x 2.5mm2 SC PVC copper cables in 25mm heavy gauge PVC conduit surface/concealed conduit with drops concealed in walls to switch positions complete with MK steel boxes complete with all accessories. | No | 6 |  | 0
B | Socket outlet points wired by 3 x 2.5mm2 SC PVC copper cables in 25mm heavy gauge steel surface conduit complete with all accessories including boxes. | No | 4 |  | 0
C | Economic high performance maintained surface 3hour Emergency EXIT sign suitable for double sided viewing, for LED lamp to IP65 protection, as PIERLITE WELED2VM24 or equal approved. Light Type EXIT) | No. | 1 |  | 0
D | Cast aluminium bulkhead with 20WLED lamp and polycarbonate bowl retained by tamper resistant fixings to IP44 as Pierlite or equal approved (Light Type S) | No. | 2 |  | 0
E | T5 1x28W,1200mm, surface fluorescent luminaire for 28W T5 linear fluorescent lamps weather proof and corrosion resistant, with electronic control gear, as PIERLITE 1x28W T5 or equal approved. (Light Type F1) | No. | 3 |  | 0
F | 100A 4 way TPN MCB wall mounted recessed Distribution Board, complete with integral isolator, MCBs, RCBs for sockets, and all accessories, as L & T or equal approved. | No | 1 |  | 0
G | 13A 2gang 3pin metal clad switched socket outlets complete with all accessories. | No | 6 |  | 0
H | 6A 2gang metal clad wall switch for lights complete with all accessories. | No | 2 |  | 0
Earthing and Lightning Protection
I | Copper tape of hard drawn high conductivity copper 3mm x 25mm cross section for horizontal and down conductors complete with fixing clips and all accessories as by FURSE or equal. | M | 50 |  | 0
J | Air terminals 20x3500mm complete with tape adapters, spikes and all accessories by FURSE or equal. | No. | 2 |  | 0
K | Test clamp complete as by FURSE or equal. | No. | 2 |  | 0
L | Earth Electrodes 20x3000mm made from hard drawn copper or copper weld complete with cap, earth clamp, manhole and all accessories as made by FURSE or equal. | No. | 8 |  | 0
M | General Earthing by 70mm2 stranded bare copper cable complete with all accessories. | M | 60 |  | 0
| Total carried to Collection |  |  |  | 0
Collection
| Briught forward from Page 2 |  |  |  | 0
| Briught forward from Page 3 |  |  |  | 0
| Total for Treated Water Works Carried to Summary |  |  |  | 0
3 | Clarifiers
A | 125A TPN MCCB 8way free-standing Motor Control Centre (MCC3), with 125A TPN MCCB incomer/main switch, complete with 4Nox32A, 2Nox63A TPN MCCBs, 1No Electronic Soft Starters for 3KW motors, 2No Electronic Soft Starters for 5KW motors, 2No Electronic Soft Starters for 7KW motors, selector circuit for duty pumps, Digital Universal meter, with Over-voltage/under-voltage and phase failure protection and surge protection, motor protection (HIGH/LOW Pressure and Dry running), to IP55 complete with all accessories as made by L&T or equal approved. | No | 1 |  | 0
B | Cabling from MCC3 to Stirrer 1 by 4corex6mm2 XLPE/SWA/ PVC Copper cables in PVC duct/Cable trays/surface complete with terminations, glanding, clipping and all accessories. | m | 25 |  | 0
C | Control cables from MCC3 for Stirrer 1 in PVC duct/Cable trays/surface complete with terminations, clipping and all accessories. | m | 25 |  | 0
D | Cabling from MCC3 to Stirrer 2 by 4corex6mm2 XLPE/SWA/ PVC Copper cables in PVC duct/Cable trays/surface complete with terminations, glanding, clipping and all accessories. | m | 25 |  | 0
E | Control cables from MCC3 for Stirrer 2 in PVC duct/Cable trays/surface complete with terminations, clipping and all accessories. | m | 25 |  | 0
F | Cabling from MCC3 to Pump 1 by 4corex10mm2 XLPE/SWA/ PVC Copper cables in PVC duct/Cable trays/surface complete with terminations, glanding, clipping and all accessories. | m | 16 |  | 0
G | Control cables from MCC3 for Pump 1 in PVC duct/Cable trays/surface complete with terminations, clipping and all accessories. | m | 16 |  | 0
H | Cabling from MCC3 to Pump 2 by 4corex10mm2 XLPE/SWA/ PVC Copper cables in PVC duct/Cable trays/surface complete with terminations, glanding, clipping and all accessories. | m | 20 |  | 0
I | Control cables from MCC3 for Pump 2 in PVC duct/Cable trays/surface complete with terminations, clipping and all accessories. | m | 20 |  | 0
J | Cabling from MCC3 to Pump 3 by 4corex6mm2 XLPE/SWA/ PVC Copper cables in PVC duct/Cable trays/surface complete with terminations, glanding, clipping and all accessories. | m | 24 |  | 0
K | Control cables from MCC3 for Pump 3 in PVC duct/Cable trays/surface complete with terminations, clipping and all accessories. | m | 24 |  | 0
L | 30KVA Electronic stabilizer rated at 400V, 50Hz 3 phase, input voltage +/-25%, output voltage +/-5%, complete with input, output isolators and bypass switch and all accessories as made by Orteo of Italy or equal approved to IP 55. | No. | 1 |  | 0
| Total Carried to Collection |  |  |  | 0
A | Emergency stop on stunchion next to pumps complete with cabling to MCC and all accesspories. | No | 6 |  | 0
B | Level sensors in Clarifiers complete with protection and control cables to MCC. | set | 2 |  | 0
C | Lighting points wired by 3 x 2.5mm2 SC PVC copper cables in 25mm heavy gauge PVC conduit surface/concealed conduit with drops concealed in walls to switch positions complete with MK steel boxes complete with all accessories. | No | 6 |  | 0
D | Socket outlet points wired by 3 x 2.5mm2 SC PVC copper cables in 25mm heavy gauge steel surface conduit complete with all accessories including boxes. | No | 2 |  | 0
E | Cast aluminium bulkhead with 20W LED lamp and polycarbonate bowl retained by tamper resistant fixings to IP44 as made by Philips or equal approved (Light Type S) | No. | 2 |  | 0
F | 100A 8 way SPN MCB wall mounted recessed Distribution Board, complete with integral isolator, MCBs, RCBs for sockets, and all accessories, as L & T or equal approved. | No | 1 |  | 0
G | 13A 2gang 3pin metal clad switched socket outlets complete with all accessories. | No | 2 |  | 0
H | 6A 2gang metal clad wall switch for lights complete with all accessories. | No | 2 |  | 0
Earthing and Lightning Protection
I | Copper tape of hard drawn high conductivity copper 3mm x 25mm cross section for horizontal and down conductors complete with fixing clips and all accessories as by FURSE or equal. | M | 50 |  | 0
J | Air terminals 20x3500mm complete with tape adapters, spikes and all accessories by FURSE or equal. | No. | 2 |  | 0
K | Test clamp complete as by FURSE or equal. | No. | 2 |  | 0
L | Earth Electrodes 20x3000mm made from hard drawn copper or copper weld complete with cap, earth clamp, manhole and all accessories as made by FURSE or equal. | No. | 8 |  | 0
M | General Earthing by 70mm2 stranded bare copper cable complete with all accessories. | M | 60 |  | 0
| Total Carried to Collection |  |  |  | 0
| Brought forward from page 5 |  |  |  | 0
| Brought forward from page 6 |  |  |  | 0
| Total for Clarifiers |  |  |  | 0
4 | Chemical House
Motor Control Centre
A | 125A TPN MCCB 16way free-standing Motor Control Centre (MCC4), with 125A TPN MCCB incomer/main switch, complete with 16Nox32A TPN MCCBs, 12No Electronic Soft Starters for 5KW motors, 12 selector circuit for duty pumps, complete with all accessories as made by L&T or equal approved. To IP 55. (For dosing pumps). ( All items must be chemical resistant). | No | 1 |  | 0
Cables for Pumps
B | Cabling from MCC4 to Soda Ash Dosing Pump 1 by 4corex6mm2 PVC/SWA/ PVC Copper cables in PVC duct/Cable trays/surface complete with terminations, glanding, clipping and all accessories. | m | 25 |  | 0
C | Control cables from MCC4 to Soda Ash Dosing Pump 1 in PVC duct/Cable trays/surface complete with terminations, clipping and all accessories. | m | 25 |  | 0
D | Cabling from MCC4 to Soda Ash Dosing Pump 2 by 4 core x 6mm2 PVC/SWA/ PVC Copper cables in PVC duct/Cable trays/surface complete with terminations, glanding, clipping and all accessories. | m | 25 |  | 0
E | Control cables from MCC4 to Soda Ash Dosing Pump 2 in PVC duct/Cable trays/surface complete with terminations, clipping and all accessories. | m | 25 |  | 0
F | Cabling from MCC4 to Alum Dosing Pump 1 by 4 core x 6mm2 PVC/SWA/ PVC Copper cables in PVC duct/Cable trays/surface complete with terminations, glanding, clipping and all accessories. | m | 25 |  | 0
G | Control cables from MCC4 to Alum Dosing Pump 1 in PVC duct/Cable trays/surface complete with terminations, clipping and all accessories. | m | 25 |  | 0
H | Cabling from MCC4 to Alum Dosing Pump 2 by 4 core x 6mm2 PVC/SWA/ PVC Copper cables in PVC duct/Cable trays/surface complete with terminations, glanding, clipping and all accessories. | m | 25 |  | 0
I | Control cables from MCC4 to Alum Dosing Pump 2 in PVC duct/Cable trays/surface complete with terminations, clipping and all accessories. | m | 25 |  | 0
J | Cabling from MCC4 to Chlorination Dosing Pump 1 by 4 core x 6mm2 PVC/SWA/ PVC Copper cables in PVC duct/Cable trays/surface complete with terminations, glanding, clipping and all accessories. | m | 25 |  | 0
K | Control cables from MCC4 to Chlorination Dosing Pump 1 in PVC duct/Cable trays/surface complete with terminations, clipping and all accessories. | m | 25 |  | 0
| Total Carried to Collection |  |  |  | 0
A | Cabling from MCC4 to Chlorination Dosing Pump 2 by 4 core x 6mm2 PVC/SWA/ PVC Copper cables in PVC duct/Cable trays/surface complete with terminations, glanding, clipping and all accessories. | m | 25 |  | 0
B | Control cables from MCC4 for Chlorination Dosing Pump 2 in PVC duct/Cable trays/surface complete with terminations, clipping and all accessories. | m | 25 |  | 0
C | Cabling from MCC4 to Stirrer 1 by 4corex6mm2 PVC/SWA/ PVC Copper cables in PVC duct/Cable trays/surface complete with terminations, glanding, clipping and all accessories. | m | 25 |  | 0
D | Control cables from MCC4 for Stirrer 1 in PVC duct/Cable trays/surface complete with terminations, clipping and all accessories. | m | 25 |  | 0
E | Cabling from MCC4 to Stirrer 2 by 4corex6mm2 PVC/SWA/ PVC Copper cables in PVC duct/Cable trays/surface complete with terminations, glanding, clipping and all accessories. | m | 25 |  | 0
F | Control cables from MCC4 for Stirrer 2 in PVC duct/Cable trays/surface complete with terminations, clipping and all accessories. | m | 25 |  | 0
G | Cabling from MCC4 to Stirrer 3 by 4corex6mm2 PVC/SWA/ PVC Copper cables in PVC duct/Cable trays/surface complete with terminations, glanding, clipping and all accessories. | m | 25 |  | 0
H | Control cables from MCC4 for Stirrer 3 in PVC duct/Cable trays/surface complete with terminations, clipping and all accessories. | m | 25 |  | 0
I | Cabling from MCC4 to Stirrer 4corex6mm2 PVC/SWA/ PVC Copper cables in PVC duct/Cable trays/surface complete with terminations, glanding, clipping and all accessories. | m | 25 |  | 0
J | Control cables from MCC4 for Stirrer 4 in PVC duct/Cable trays/surface complete with terminations, clipping and all accessories. | m | 25 |  | 0
K | Cabling from MCC4 to Stirrer 5 by 4corex6mm2 PVC/SWA/ PVC Copper cables in PVC duct/Cable trays/surface complete with terminations, glanding, clipping and all accessories. | m | 25 |  | 0
L | Control cables from MCC4 for Stirrer 5 in PVC duct/Cable trays/surface complete with terminations, clipping and all accessories. | m | 25 |  | 0
M | Cabling from MCC4 to Stirrer 6 by 4corex6mm2 PVC/SWA/ PVC Copper cables in PVC duct/Cable trays/surface complete with terminations, glanding, clipping and all accessories. | m | 25 |  | 0
N | Control cables from MCC4 for Stirrer 6 in PVC duct/Cable trays/surface complete with terminations, clipping and all accessories. | m | 25 |  | 0
O | Emergency stop on stunchion next to stirrers complete with cabling to MCC4 and all accesspories. | No | 12 |  | 0
| Total Carried to Collection |  |  |  | 0
A | Lighting points wired by 3 x 2.5mm2 SC PVC copper cables in 25mm heavy gauge PVC conduit surface/concealed conduit with drops concealed in walls to switch positions complete with MK steel boxes complete with all accessories. | No | 22 |  | 0
B | Socket outlet points wired by 3 x 2.5mm2 SC PVC copper cables in 25mm heavy gauge steel surface conduit complete with all accessories including boxes. | No | 12 |  | 0
C | Economic high performance maintained surface 3hour Emergency EXIT sign suitable for double sided viewing, for LED lamp to IP65 protection, as PIERLITE WELED2VM24 or equal approved. Light Type EXIT) | No. | 1 |  | 0
D | Cast aluminium bulkhead with 70W HPS lamp and polycarbonate bowl retained by tamper resistant fixings to IP44 as Pierlite or equal approved (Light Type S) | No. | 4 |  | 0
E | T5 1x28W,1200mm, surface fluorescent luminaire for 28W T5 linear fluorescent lamps weather proof and corrosion resistant, with electronic control gear, as PIERLITE 1x28W T5 or equal approved. (Light Type F1) | No. | 18 |  | 0
F | 100A 8 way SPN MCB wall mounted recessed Consumer's Unit, complete with integral isolator, MCBs, RCBs for sockets, and all accessories, as L & T or equal approved. | No | 3 |  | 0
G | 13A 2gang 3pin metal clad switched socket outlets complete with all accessories. | No | 12 |  | 0
H | 6A 2gang metal clad wall switch for lights complete with all accessories. | No | 6 |  | 0
Earthing and Lightning Protection
I | Copper tape of hard drawn high conductivity copper 3mm x 25mm cross section for horizontal and down conductors complete with fixing clips and all accessories as by FURSE or equal. | M | 50 |  | 0
J | Air terminals 20x3500mm complete with tape adapters, spikes and all accessories by FURSE or equal. | No. | 2 |  | 0
K | Test clamp complete as by FURSE or equal. | No. | 2 |  | 0
L | Earth Electrodes 20x3000mm made from hard drawn copper or copper weld complete with cap, earth clamp, manhole and all accessories as made by FURSE or equal. | No. | 8 |  | 0
M | General Earthing by 70mm2 stranded bare copper cable complete with all accessories. | M | 60 |  | 0
N | 300x50mm perforated galvanised steel trays complete with hanging and all accessories. | M | 120 |  | 0
Voltage Stabiliser
O | 30KVA Electronic stabilizer rated at 400V, 50Hz 3 phase, input voltage +/-25%, output voltage +/-5%, complete with input, output isolators and bypass switch and all accessories as made by Orteo of Italy or equal approved to IP 55. | No. | 1 |  | 0
| Total Carried to Collection |  |  |  | 0
Collection
| Brought forward from page 8 |  |  |  | 0
| Brought forward from page 9 |  |  |  | 0
| Brought forward from page 10 |  |  |  | 0
| Total for Chemical House |  |  |  | 0
5 | Aerators
A | 125A TPN MCCB 8way free-standing Motor Control Centre (MCC5), with 125A TPN MCCB incomer/main switch, complete with 6Nox40A, 2Nox63A TPN MCCBs, 6No Electronic Soft Starters for 5KW motors, selector circuit for duty pumps, Digital Universal meter, with Over-voltage/under-voltage and phase failure protection and surge protection, motor protection (HIGH/LOW Pressure and Dry running), to IP55 complete with all accessories as made by L&T or equal approved. | No | 1 |  | 0
B | Cabling from MCC5 to Stirrer 1 by 4corex10mm2 XLPE/SWA/ PVC Copper cables in PVC duct/Cable trays/surface complete with terminations, glanding, clipping and all accessories. | m | 25 |  | 0
C | Control cables from MCC5 for Stirrer 1 in PVC duct/Cable trays/surface complete with terminations, clipping and all accessories. | m | 25 |  | 0
D | Cabling from MCC5 to Stirrer 2 by 4corex10mm2 XLPE/SWA/ PVC Copper cables in PVC duct/Cable trays/surface complete with terminations, glanding, clipping and all accessories. | m | 25 |  | 0
E | Control cables from MCC5 for Stirrer 2 in PVC duct/Cable trays/surface complete with terminations, clipping and all accessories. | m | 25 |  | 0
F | Cabling from MCC5 to Stirrer 3 by 4corex10mm2 XLPE/SWA/ PVC Copper cables in PVC duct/Cable trays/surface complete with terminations, glanding, clipping and all accessories. | m | 16 |  | 0
G | Control cables from MCC5 for Stirrer 3 in PVC duct/Cable trays/surface complete with terminations, clipping and all accessories. | m | 16 |  | 0
H | Cabling from MCC5 to Stirrer 4 by 4corex10mm2 XLPE/SWA/ PVC Copper cables in PVC duct/Cable trays/surface complete with terminations, glanding, clipping and all accessories. | m | 20 |  | 0
I | Control cables from MCC5 for Stirrer 4 in PVC duct/Cable trays/surface complete with terminations, clipping and all accessories. | m | 20 |  | 0
J | Cabling from MCC5 to Stirrer 5 by 4corex10mm2 XLPE/SWA/ PVC Copper cables in PVC duct/Cable trays/surface complete with terminations, glanding, clipping and all accessories. | m | 24 |  | 0
K | Control cables from MCC5 for Stirrer 5 in PVC duct/Cable trays/surface complete with terminations, clipping and all accessories. | m | 24 |  | 0
L | Cabling from MCC5 to Stirrer 6 by 4corex10mm2 XLPE/SWA/ PVC Copper cables in PVC duct/Cable trays/surface complete with terminations, glanding, clipping and all accessories. | m | 28 |  | 0
M | Control cables from MCC5 for Stirrer 6 in PVC duct/Cable trays/surface complete with terminations, clipping and all accessories. | m | 28 |  | 0
N | 30KVA Electronic stabilizer rated at 400V, 50Hz 3 phase, input voltage +/-25%, output voltage +/-5%, complete with input, output isolators and bypass switch and all accessories as made by Orteo of Italy or equal approved to IP 55. | No. | 1 |  | 0
| Total Carried to Collection |  |  |  | 0
A | Emergency stop on stunchion next to pumps complete with cabling to MCC and all accesspories. | No | 6 |  | 0
B | Level sensors in Aerators complete with protection and control cables to MCC. | set | 6 |  | 0
C | Lighting points wired by 3 x 2.5mm2 SC PVC copper cables in 25mm heavy gauge PVC conduit surface/concealed conduit with drops concealed in walls to switch positions complete with MK steel boxes complete with all accessories. | No | 4 |  | 0
D | Socket outlet points wired by 3 x 2.5mm2 SC PVC copper cables in 25mm heavy gauge steel surface conduit complete with all accessories including boxes. | No | 2 |  | 0
E | Economic high performance maintained surface 3hour Emergency EXIT sign suitable for double sided viewing, for LED lamp to IP65 protection, as PIERLITE WELED2VM24 or equal approved. Light Type EXIT) | No. | 2 |  | 0
F | Cast aluminium bulkhead with 70W HPS lamp and polycarbonate bowl retained by tamper resistant fixings to IP44 as Pierlite or equal approved (Light Type S) | No. | 2 |  | 0
Earthing and Lightning Protection
G | Copper tape of hard drawn high conductivity copper 3mm x 25mm cross section for horizontal and down conductors complete with fixing clips and all accessories as by FURSE or equal. | M | 50 |  | 0
H | Air terminals 20x3500mm complete with tape adapters, spikes and all accessories by FURSE or equal. | No. | 2 |  | 0
I | Test clamp complete as by FURSE or equal. | No. | 2 |  | 0
J | Earth Electrodes 20x3000mm made from hard drawn copper or copper weld complete with cap, earth clamp, manhole and all accessories as made by FURSE or equal. | No. | 8 |  | 0
K | General Earthing by 70mm2 stranded bare copper cable complete with all accessories. | M | 60 |  | 0
| Total Carried to Collection |  |  |  | 0
| Brought forward from page 12 |  |  |  | 0
| Brought forward from page 13 |  |  |  | 0
| Total for Aerators |  |  |  | 0
6 | Office, Lab, Workshop
A | Lighting points wired by 3 x 2.5mm2 SC PVC copper cables in 25mm heavy gauge PVC conduit surface/concealed conduit with drops concealed in walls to switch positions complete with MK steel boxes complete with all accessories. | No | 16 |  | 0
B | Socket outlet points wired by 3 x 2.5mm2 SC PVC copper cables in 25mm heavy gauge steel surface conduit complete with all accessories including boxes. | No | 12 |  | 0
C | Economic high performance maintained surface 3hour Emergency EXIT sign suitable for double sided viewing, for LED lamp to IP65 protection, as PIERLITE WELED2VM24 or equal approved. Light Type EXIT) | No. | 2 |  | 0
D | Cast aluminium bulkhead with 70W HPS lamp and polycarbonate bowl retained by tamper resistant fixings to IP44 as Pierlite or equal approved (Light Type S) | No. | 4 |  | 0
E | T5 1x28W,1200mm, surface fluorescent luminaire for 28W T5 linear fluorescent lamps weather proof and corrosion resistant, with electronic control gear, as PIERLITE 1x28W T5 or equal approved. (Light Type F1) | No. | 10 |  | 0
F | 100A 8 way TPN MCB wall mounted recessed Distribution Board, complete with integral isolator, MCBs, RCBs for sockets, and all accessories, as L & T or equal approved. | No | 1 |  | 0
G | 13A 2gang 3pin metal clad switched socket outlets complete with all accessories. | No | 12 |  | 0
H | 6A 2gang metal clad wall switch for lights complete with all accessories. | No | 6 |  | 0
Earthing and Lightning Protection
I | Copper tape of hard drawn high conductivity copper 3mm x 25mm cross section for horizontal and down conductors complete with fixing clips and all accessories as by FURSE or equal. | M | 50 |  | 0
J | Air terminals 20x3500mm complete with tape adapters, spikes and all accessories by FURSE or equal. | No. | 2 |  | 0
K | Test clamp complete as by FURSE or equal. | No. | 2 |  | 0
L | Earth Electrodes 20x3000mm made from hard drawn copper or copper weld complete with cap, earth clamp, manhole and all accessories as made by FURSE or equal. | No. | 4 |  | 0
M | General Earthing by 35mm2 stranded bare copper cable complete with all accessories. | M | 40 |  | 0
| Total for Workshop |  |  |  | 0
7 | Power Supply
Transformer & 33KV Switchgear
A | 50KVA, 3phase, 33KV/433V Dyn11, 50Hz oil filled indoor, ground mounted transformer, conservator tank with silica gel breather, Temperature gauge, off-load tap changer, explosion vent, and additional neutral for grounding, and all accessories all to comply with UMEME Standards. | No | 1 |  | 0
B | Allow for power connection for a distance within 50m of 33KV overhead network by using 100sq mm ACSR conductor, install a 50KVA pole mounted transformer and connect to umeme network as required | sum | 1 |  | 0
C | Allow for profit and overheads on above. | % |  |  | 0
LV Switchgear
D | 320A 8way TPN MCCB free-standing Main Distribution Board, with 320A TPN MCCB incomer/main switch, complete with 1Nox160A, 4Nox100A and 3Nox63A TPN MCCBs outgoings, Digital Universal meter, with Over-voltage/under-voltage and phase failure protection and surge protection, to IP55 and all accessories as made by L & T or equal approved. | No | 1 |  | 0
E | 60KVAr power factor correction capacitors, controls and all accessories as made by L & T or equal approved. | No | 1 |  | 0
Cabling
F | Connection between the Transformer and the Main Distribution Board by 4Corex120mm2 XLPE Copper cables complete with termination, shrouding, protection against touch and all accessories. (The measurement is Route Length.) | m | 30 |  | 0
G | Cabling from Main Distribution Board to Capacitor Bank by 4Corex120mm2 XLPE Copper cables in PVC duct/Cable trays/surface complete with terminations, glanding, clipping and all accessories. (The measurement is Route Length.) | m | 15 |  | 0
H | Cabling from MDB position in Switchroom to MCC1 (Raw Water Pumps) by 4corex70mm2 XLPE/SWA/ PVC Copper cables in PVC duct/Cable trays/surface complete with terminations, glanding, clipping and all accessories. | m | 70 |  | 0
I | Cabling from MDB position in Switchroom to MCC2 (Treated Water Pumps) by 4 core x95mm2 XLPE/SWA/ PVC Copper cables in PVC duct/Cable trays/surface complete with terminations, glanding, clipping and all accessories. | m | 20 |  | 0
J | Cabling from MDB position in Switchroom to MCC3 (Flocculation) by 4corex25mm2 XLPE/SWA/ PVC Copper cables in PVC duct/Cable trays/surface complete with terminations, glanding, clipping and all accessories. | m | 30 |  | 0
K | Cabling from MDB position in Switchroom to MCC4 (Chemical House) by 4corex25mm2 XLPE/SWA/ PVC Copper cables in PVC duct/Cable trays/surface complete with terminations, glanding, clipping and all accessories. | m | 70 |  | 0
| Total Carried to Collection | E5/1 |  |  | 0
Cabling
A | Cabling from MDB position in Switcroom to DB in Office and Workshop by 4corex25mm2 XLPE/SWA/ PVC Copper cables in PVC duct/Cable trays/surface complete with terminations, glanding, clipping and all accessories. | m | 40 |  | 0
B | Cabling from DB position in Workshop to Consumer's unit in Staff House by 3corex16mm2 XLPE/SWA/ PVC Copper cables in PVC duct/Cable trays/surface complete with terminations, glanding, clipping and all accessories. | m | 20 |  | 0
Earthing and Lightning Protection
C | Copper tape of hard drawn high conductivity copper 3mm x 25mm cross section for horizontal and down conductors complete with fixing clips and all accessories as by FURSE or equal. | M | 20 |  | 0
D | Air terminals 20x3500mm complete with tape adapters, spikes and all accessories by FURSE or equal. | No. | 1 |  | 0
E | Test clamp complete as by FURSE or equal. | No. | 1 |  | 0
F | Earth Electrodes 20x3000mm made from hard drawn copper or copper weld complete with cap, earth clamp, manhole and all accessories as made by FURSE or equal. | No. | 1 |  | 0
G | General Earthing by 70mm2 stranded bare copper cable complete with all accessories. | M | 20 |  | 0
Site Lighting
H | Cabling from MDB position in Switchroom to site lighting by 4corex10mm2 PVC/SWA/ PVC Copper cables in complete with terminations, glanding, clipping and all accessories. | m | 300 |  | 0
I | Post top lantern made with die-cast aluminium base in grey powder coat, acryric opal spherical bowl and conical canopy in spun aluminium with dark grey powder coat, internal aluminium reflector, to IP65 complete with 30W LED Lamp on 50mm diameter 4m steel pole complete with all accessories. (Light Type Q) | No. | 20 |  | 0
J | Earthing for site lighting | No. | 5 |  | 0
K | 110mm PVC PN10 conduit for cable road crossing | m | 30 |  | 0
L | Provide and install 1No. Diesel driven generator (50KVA) fully connected with automatic isolation swith for standby power supply as shall be approved by the Engineer | No. | 1 |  | 0
| Total Carried to Collection |  |  |  | 0
Collection
| Brought forward from Page 15 |  |  |  | 0
| Brought forward from Page 16 |  |  |  | 0
| Total for Power Supply & Switchgear Carried to Summary | S5/1 |  |  | 0
Summary
1 | Raw Water Pumping Station |  |  |  | 0
2 | High Lift Pumping Station |  |  |  | 0
3 | Clarifiers |  |  |  | 0
4 | Chemical House |  |  |  | 0
5 | Aerators |  |  |  | 0
6 | Workshop |  |  |  | 0
7 | Power Supply |  |  |  | 0
| Total for Electrical Installations Namasale Water Supply |  |  |  | 0

## FLYSHT-MECH (3)
BILL No. NAM M-1:
MECHANICAL INSTALLATIONS

## NAM M-1
INTEGRATED WATER MANAGEMENT AND DEVELOPMENT PROJECT
NAMASALE WATER SUPPLY & SANITATION PROJECT AND KOBOKO SANITATION FACILITIES -LOT 1
BILL No. NAM M-1
DESCRIPTION: MECHANICAL INSTALLATIONS
Item | Description | Unit | Qty | Rate UGX | Amount UGX
The works under this bill are covered under Part 2 of the Particular Specifications. The relevant drawings are the DRAWING MWE/LOT1/NAM/M/1.0.0 - 1.4.0 series (including references made there-in to other drawings)
Supply, Install, connect and set to work the following complete.
1 | Raw Water Pumping Station
A | Submersible raw water pump, pump efficiency: min. 70%, Motor: IP68, 400V, 50Hz, 2800rpm, motor efficiency: min. 90%, overheat protection, overload protection, soft electronic starter (measured somewhere else), including: pressure gauge, outlet flanged butterfly valve, outlet flanged No-Return Valve, bends, taper pieces, dismantling joints, air valves, bolts, and all accessories. Two pumps to operate on 1 duty/ 1 standy with a total output of 54.35m3/h, at H = 11m motor rating 5KW. The contractor shall submit for approval a pump assembly drawing before ordering pumps. | No | 2 |  | 0
B | Manual lifting block with Y, Z movement. Y movement beam approximately 3m, Z movement approximately 20m to lift 300Kg, complete with all accessories. | No | 1 |  | 0
C | Flowmeters (Raw water and clear water) | No | 2 |  | 0
| Total for Raw Water Works |  |  |  | 0
2 | Treated Water Pumping Station
Treated Water Pumps
A | Volute casing, multi stage Treated water pump horizontal dry installation on baseplate. Suction side: horizontal, Delivery side: vertical on top; pump efficiency: min.90%, Motor: IP55, 400V, 50Hz, 2970rpm, motor efficiency: min. 95%, overheat protection, overload protection, soft electronic starter (measured somewhere else), including: pressure gauge at both sides, inlet flanged butterfly valve, outlet flanged butterfly valve, outlet flanged No-Return Valve, bends, taper pieces, dismantling joints, air valves, bolts, and all accessories. Motor rated at 13.75KW, Q=51.76m3/h, H=30m. One pump to operate on duty. The contractor shall submit for approval a pump assembly drawing before ordering pumps. | No | 2 |  | 0
B | Electric Overhead crane with X, Y, Z movement. X movement beams approximately 8m, Y movement beam approximately 6m, Z movement approximately 8m to lift 600kg, complete with all accessories. | No | 1 |  | 0
Air Scour Blower
C | Air Scour Blower to deliver at least 200 m3/hr air at a head of approx. 700mbar. Motor: 11KW, IP 55, 400V, 3 phase, 50 Hz, max 3000 RPM, with electronic starter measured somewhere else, Speed of blower: max. 2000 RPM complete with all accessories. | No. | 2 |  | 0
D | Air flowmeter complete with all accessories. | No. | 1 |  | 0
Surge Vessel
E | DI DN500/300/500 PN25 flanged T in pumping main. | No | 1 |  | 0
F | DI DN300 PN25 flanged pipework connecting to DN300 surge vessel inlet complete with all fittings and accessories. | No | 1 |  | 0
G | DI DN300 PN25 flanged Non-Return Valve with DN80 Bypass complete with all fittings and accessories. | No | 1 |  | 0
H | Surge vessel PN25 total volume 8m3 of which compressed gas is 6m3, complete with all fittings and accessories. The contractor shall confirm the size of this vessel and submit calculations for approval by the Engineer. | No | 1 |  | 0
I | Reinforced Concrete foundations for mounting surge vessel. | No | 1 |  | 0
Backwash Pumps
J | Backwash pump horizontal dry installation on baseplate. Suction side: horizontal, Delivery side: vertical on top; pump efficiency: min.90%, Motor: IP55, 400V, 50Hz, 2970rpm, motor efficiency: min. 95%, overheat protection, overload protection, soft electronic starter, including: pressure gauge at both sides, inlet flanged butterfly valve, outlet flanged butterfly valve, outlet flanged No-Return Valve, bends, taper pieces, dismantling joints, air valves, bolts, and all accessories. Motor rated at 2.0KW, Q=20m3/h, H=15m. One pump to operate on duty. The contractor shall submit for approval a pump assembly drawing before ordering pumps. | No | 2 |  | 0
| Total for High Lift Pumping Station |  |  |  | 0
3 | Clarifier Station
A | Multi stage Vertical sludge pump dry installation on baseplate. Pump efficiency: min.90%, Motor: IP55, 400V, 50Hz, 2970rpm, motor efficiency: min. 95%, overheat protection, overload protection, soft electronic starter (measured somewhere else), including: pressure gauge at both sides, inlet flanged butterfly valve, outlet flanged butterfly valve, outlet flanged No-Return Valve, bends, taper pieces, dismantling joints, air valves, bolts, and all accessories. Pump rated at 5KW, Q= 10m3/h, H=6m. The contractor shall submit for approval a pump assembly drawing before ordering pumps. | No | 2 |  | 0
B | Electric Stirrer with 3 phase motor to IP66, 3KW, 400V, 50Hz, electronic variable speed and soft starter mounted on top of concrete tank, with stainless steel shaft and blades, blades are 750mm in diameter, including mounting and all accessories. | No | 2 |  | 0
A | Electric pump with 3 phase motor to IP66, 3KW, 400V, 50Hz, electronic variable speed and soft starter, rated at 2m3/hr at a head of 10m complete with all accessories. | No | 2 |  | 0
| Total for Clarifier Station |  |  |  | 0
4 | Chemical House
Chemical Dosing Pumps
A | Electric Chemical Dosing pump with 3 phase motor to IP66, 3KW, 400V, 50Hz, electronic variable speed and soft starter, dosing rate of 1 - 50 litres/hr complete with suction pipe, multi-function valve, dosing valve, transducer, controller and all accessories as ALLDOSE M221-50 or equal approved. | No | 6 |  | 0
B | DN32 dozing line of transparent PE material with fastenings at both ends complete with all accessories. | No | 6 |  | 0
Electric Stirrers
C | Electric Stirrer with 3 phase motor to IP66, 3KW, 400V, 50Hz, electronic variable speed and soft starter mounted on top of concrete tank, with stainless steel shaft and blades, blades are 750mm in diameter, including mounting and all accessories. | No | 6 |  | 0
| Total for Chemical House |  |  |  | 0
5 | Aerator
Electric Stirrers
A | Electric Stirrer with 3 phase motor to IP66, 3KW, 400V, 50Hz, electronic variable speed and soft starter mounted on top of concrete tank, with stainless steel shaft and blades, blades are 750mm in diameter, including mounting and all accessories. | No | 6 |  | 0
| Total for Clarifier Station |  |  |  | 0
6 | Workshop
Workshop Equipment and Tools
A | Office Equipment in accordance with section 3.2.6.10, Schedule 1 of the Technical Specifications. | Ls | 1 |  | 0
B | Workshop Equipment and Tools in accordance with section 3.2.6.10, Schedule 2 of the Technical Specifications. | Ls | 1 |  | 0
C | Mechanical fitter's Tools and Equipment in accordance with section 3.2.6.10, Schedule 3 of the Technical Specifications. | Ls | 1 |  | 0
D | Plumber's Tools and Equipment in accordance with section 3.2.6.10, Schedule 4 of the Technical Specifications. | Ls | 1 |  | 0
E | Electrician's Tools and Equipmentin accordance with section 3.2.6.10, Schedule 5 of the Technical Specifications. | Ls | 1 |  | 0
F | Store Shelving in accordance with section 3.2.6.10, Schedule 6 of the Technical Specifications. | Ls | 1 |  | 0
G | Laboratory Equipment - Water Supply System in accordance with section 3.2.6.10, Schedule 7 of the Technical Specifications. | Ls | 1 |  | 0
H | Chemical Store Equipment in accordance with section 3.2.6.10, Schedule 8 of the Technical Specifications. | Ls | 1 |  | 0
I | Chemicals in accordance with section 3.2.6.10, Schedule 8.2 of the Technical Specifications. | Ls | 1 |  | 0
K | Miscellaneous Tools in accordance with section 3.2.6.10, Schedule 9 of the Technical Specifications. | Ls | 1 |  | 0
Miscellaneous Works
L | Spares | LS | 1 |  | 0
M | Training | LS | 1 |  | 0
N | Drawings | LS | 1 |  | 0
O | O&M Manuals | LS | 1 |  | 0
P | Maintenance Scheme | LS | 1 |  | 0
| Total for Workshop Equipment and Tools |  |  |  | 0
Summary
1 | Raw Water Pumping Station |  |  |  | 0
2 | High Lift Pumping Station |  |  |  | 0
3 | Clarifiers |  |  |  | 0
4 | Chemical House |  |  |  | 0
5 | Aerators |  |  |  | 0
6 | Workshop |  |  |  | 0
| Carried to summary |  |  |  | 0

## FLYSHT-SAN NAM
BILL No. NAM S-1:
SANITATION FACILITIES

## NAM S-1 Sanitation
INTEGRATED WATER MANAGEMENT AND DEVELOPMENT PROJECT
NAMASALE WATER SUPPLY & SANITATION PROJECT AND KOBOKO SANITATION FACILITIES -LOT 1
BILL No. NAM S-1
DESCRIPTION: 13 STANCE WATERBORNE PUBLIC TOILET- FRONT TO FRONT TYPE
ITEM NO. | ITEM DESCRIPTION | UNIT | QUANTITY | RATE | AMOUNT
|  |  |  | UShs | UShs
Preamble:
The works under this bill are covered under Part 3 of the Particular Specifications. The relevant drawings are the DRAWING MWE/LOT1/KOB/NAM/S/5.0.0 series (including references made there-in to other drawings)
DEMOLITION AND SITE CLEARANCE
General Site Clearance
D100 | General site clearance for toilet | ha | 0.022 |  | 0
Trees
Cut and dispose of trees of the following girth; include removal of stump and backfilling the hole left with top soil
D210 | Girth 500 mm-1 m | nr | 1 |  | 0
Stumps
Remove and dispose of stumps of the following diameter; include for grabbing up the roots and backfilling the hole left with top soil
D310 | Diameter 150-500 mm | nr | 1 |  | 0
EARTHWORKS
Excavation for foundations
Topsoil
E310 | Strip top soil, depth not exceeding 0.15 for toilet foundation | m³ | 33 |  | 0
Ordinary Soil
Excavation for foundations in material other than topsoil,rock or artificial hard material, commencing surface is the formation level
E322 | Depth not exceeding 0.5m | m³ | 2 |  | 0
E323 | Depth 0.5 - 1 m | m³ | 27 |  | 0
E324 | Depth 1 - 2 m | m³ | 35 |  | 0
Rock
Excavation for foundations in rock,commencing surface is the exposed surface of the rock
E333 | Depth 0.5-1m | m³ | 1 |  | 0
E334 | Depth 1 - 2 m | m³ | 1 |  | 0
Excavation Ancillaries
Trimming
Trimming of excavated surfaces for whole structure in the following materials
E512 | Material other than topsoil,rock,or artificial hard material inclined at an angle not exceeding 45 degrees to the horizontal | m² | 86 |  | 0
E513 | Rock surfaces inclined at an angle not exceeding 45 degrees to the horizontal | m² | 6.5 |  | 0
0
Preparation
Preparation of excavated surfaces for whole structure in the following materials
E522 | Material other than topsoil,rock,or artificial hard material inclined at an angle not exceeding 45 degrees to the horizontal | m² | 149 |  | 0
E523 | Rock surfaces inclined at an angle not exceeding 45 degrees to the horizontal | m² | 6 |  | 0
Disposal of Excavated Material
Disposal of excavated material to approved sites as directed by the Engineer
E532 | Material other than topsoil,rock,or artificial hard material | m³ | 46.5 |  | 0
E533 | Rock | m³ | 2 |  | 0
Filling
Structures
Filling to Structures by methods specified and to depths as shown in the drawings with the following materials
E614 | Selected excavated material other than topsoil, rock or artificial hard material | m³ | 17.5 |  | 0
E617 | Imported rock of size and grading as specified; include sand blinding on top | m³ | 24 |  | 0
Landscaping
E830 | Turfing for lawns around toilet block; include filling with excavated topsoil and the preparation of the surfaces | m² | 105 |  | 0
IN-SITU CONCRETE
Provision of Concrete
Ordinary Designed Mix Concrete
Grade C15
Designed mix, grade C15 concrete, to BS 5328, with ordinary portland cement to BS 12, aggregate to BS882, for the following aggregate sizes
F231 | 10mm aggregate | m³ | 1.8 |  | 0
Grade C20
Designed mix, grade C20 concrete, to BS 5328, with ordinary portland cement to BS 12, aggregate to BS882, for the following aggregate sizes
F251 | 10mm aggregate | m³ | 23.3 |  | 0
|  |  |  | Carried to Collection | 0
| Placing Mass Concrete |  |  | 0
0
| Blinding |  |  | 0
0
Placing blinding concrete, for footings, grade C15, of the following thickness
F511 | Thickness not exceeding 150mm | m³ | 1.8 |  | 0
Bases, Footings and Ground Slabs
Placing mass concrete C20, for ground slab and ramp base of the following thickness
F522 | Thickness 150-300mm | m³ | 14.1 |  | 0
Placing Reinforced Concrete
Bases, Footings and Ground Slabs
Placing reinforced concrete C20, for footings of the following thickness
F622 | Thickness 150-300mm | m³ | 6.9 |  | 0
Beams
Placing reinforced concrete, grade C20, for beams of the following cross-sectional area
F662 | Cross-sectional area 0.03 - 0.1 m2 | m³ | 2.3 |  | 0
CONCRETE ANCILLARIES
Formwork-Fair Finish
Fair Finish Plane Horizontal
Plane fair finish horizontal formwork of the following width
G214 | Width 0.4 - 1.22m | m² | 5 |  | 0
Fair Finish Plane Vertical
Plane fair finish vertical formwork of the following width
G244 | Width 0.4 - 1.22m | m² | 106 |  | 0
Reinforcement
Deformed High Yield Steel
High yield ribbed bars to BS 4449 and of the following sizes
G524 | Nominal size, 6-16mm | t | 0.64 |  | 0
Steel Fabric
Steel fabric reinforcement to BS4483, fabric reference A142, in concrete floor slab with minimum 200mm end side laps, and of the following mass
G563 | Nominal mass 2-3 kg/m² | m² | 87 |  | 0
|  |  |  | Carried to Collection | 0
| Concrete Accessories |  |  | 0
0
| Finishing of top surfaces |  |  | 0
0
Finishing of top surfaces by the following methods
G811 | Class U3 steel trowel finish | m² | 87 |  | 0
G812 | Wooden trowel finish | m² | 7.5 |  | 0
BRICKWORK, BLOCKWORK AND MASONRY
Burnt Clay Brickwork
Solid burnt clay brickwork to BS 3921, jointed with ordinary 1:4 cement mortar, hoop irons every three courses, and of the following thicknesses
U511.1 | 200 mm thick | m² | 92 |  | 0
Solid burnt clay brickwork to BS 3921, jointed with ordinary 1:4 cement mortar, hoop irons every three courses, and of the following thicknesses
U511.2 | 150 mm thick | m² | 119 |  | 0
Burnt clay pompei grill brickwork vents, jointed with ordinary 1:4 cement mortar, hoop irons every three courses, as detailed in the drawings of the following sizes
U511.3 | 100 mm thick | m² | 13 |  | 0
Damp proof course of bitumen impregnated fabric to BS 6398 for the following wall thickness
U582 | 200 mm thick | m | 106 |  | 0
PAINTING
High Gloss
Timber Surfaces
External quality weather guard paint, two coats, to the following timber surfaces; include surface preparation and undercoat as specified
V321 | Upper surfaces of fascia board inclined at an angle not exceeding 30 degrees to the horizontal | m² | 10 |  | 0
Masonry
External quality weather guard paint, two coats, to the following smooth concrete surfaces; include surface preparation and undercoat as specified
V333 | Surfaces of walls inclined at an angle exceeding 60 degrees to the horizontal | m² | 60 |  | 0
|  |  |  | Carried to Collection | 0
| Emulsion Paint |  |  | 0
0
| Masonry |  |  | 0
0
Internal quality vinyl silk paint, two coats, to the following smooth concrete surfaces; include surface preparation and undercoat as specified
V553 | Surfaces of walls inclined at an angle exceeding 60 degrees to the horizontal | m² | 280 |  | 0
WATER PROOFING
Damp Proofing
Rendering
W153 | Rendering of wall surfaces to walls inclined at an angle exceeding 60 degrees to the horizontal in 1:3 ordinary cement mortar finished with a wood float | m² | 340 |  | 0
Ceramic Tiles
W173 | White ceramic wall tiles to internal faces of walls | m² | 14 |  | 0
Protective Layers
Flexible Sheeting
Flexible polyethylene sheeting, gauge 1000, or similar approved, laid to the surface of sand blinded hardcore fill
W421 | Surfaces of blinding hardcore inclined at an angle not exceeding 30 degrees to the horizontal | m² | 87 |  | 0
Terrazzo floor finish
Uniform Grey terrazo, applied to concrete floors, 25 mm thick, prepared and applied as specified, and finished with grinding
W441 | Surfaces of floors, skirtings and splash aprons | m² | 87 |  | 0
MISCELLANEOUS WORKS
Structural
Windows
Supply and fix the following mild steel windows to the Engineers' details constructed from standard steel sections primed with red oxide paint, painted with three coats of high gloss paint; complete with all necessary iron mongery, stays, plugging and fixing to wall
NAM S-6.1 | Top hung double leaf hinged windows overall size 1200 x 1150mm high comprising of 3mm thick mild steel panes welded on a 25x25x3mm thick angle frame and epoxy coated colour blue | nr | 2 |  | 0
Permanent Vents
Burnt clay pompei grill brickwork vents, jointed with ordinary 1:4 cement mortar, hoop irons every three courses, as detailed in the drawings of the following sizes
U590 | 1500mm x 500mm (W x H) | nr | 1 |  | 0
U591 | 950mm x 865mm (W x H) | nr | 2 |  | 0
U592 | 520mm x 500mm (W x H) | nr | 12 |  | 0
0
| Doors |  |  | 0
0
Supply and fix approved solid hardwood doors with three coats of polyurethane varnish on general surfaces of door as described; 50mm two panel framed door comprising 50 x 100mm stiles, top, middle and bottom rails all grooved and with both panels filled with 30 x 100mm vertical tongued and grooved battens with rubber door stops, all iron mongery and locking arrangements of the following sizes
NAM S-6.2 | Single leaf door overall size 1000mm x 2100mm (W x H) | nr | 4 |  | 0
NAM S-6.3 | Single leaf door overall size 800mm x 2100mm (W x H) | nr | 8 |  | 0
NAM S-6.4 | 800mm x 2100mm (W x H) split into equal bottom and top leafs each leaf with respective iron mongery, locking and wall stay arrangements | nr | 2 |  | 0
NAM S-6.5 | Double leaf door overall size 1750mm x 2100mm (W x H) | nr | 2 |  | 0
Supply and fix the following mild steel grill doors to the Engineers' details constructed from 75 x 50 x 2mm hollow steel sections primed with red oxide paint, painted with three coats of high gloss paint; complete with all necessary iron mongery and accessories
NAM S-6.6 | Single leaf door overall size 1000 x 2100mm high | nr | 2 |  | 0
Roofing
NAM S-6.7 | Construct roofing, complete as in the drawings and as specified; include tie beams, purlins, rafters, struts, wall plate, facia board, metal lathe ceiling and eaves, and all roofing timber, gauge 28 blue prepainted GCI sheeting and ridges to the Engineer's satisfaction. | m² | 115 |  | 0
Building Finishes
NAMS-6.8 | Supply and fix a 450 x 800mm granite "Project Label Plate" to detail | sum | 1 |  | 0
NAM S-6.9 | Supply ND 25mm GI pipe toilet grab rail for the disabled toilet complete with all fittings and ancillaries including anchoring into the floor and wall to the Engineers approval and details | nr | 4 |  | 0
NAM S-6.10 | Building finishes including; constructing 20x100mm high 1:3 cement-sand skirting, 700mm wide C20 concrete splash apron; supply and installation of 10no. toilet paper holders, installation of floor drains with associated pipework and fitting s connected to soak pit, complete to the specifications and as directed by the Engineer | sum | 1 |  | 0
NAM S-6.11 | Supply and install 1 no. wooden worktop 1800x400x20mm thick and 3 no. wooden shelves 4000x600x20mm thick made from solid hard wood timber and finished with formica or medium density fibre boards (MDF), include beading, brackets, support structures; complete to the specifications and as directed by the Engineer | sum | 1 |  | 0
0
Water and Drainage
NAM S-6.12 | Supply and erect 1000 litre (1m3) high level and 500 litre low level Polyethylene tanks as Polytank, elevated from 2m up to 4m above ground level on a mild steel 80mm steel sectional painted tower or equivalent, complete with access ladders and platforms, including all PN 10 GI/PPR pipework, fittings, gate valves, ball float valve, rain water gutters to low level tank and connection to all water closets, urinal and hand washing facilities in toilet block | sum | 1 |  | 0
NAM S-6.13 | Supply materials and install service line connection including all all PN 10 GI/PPR/HDPE plumbing pipe work, fittings and ancillaries from the distribution main to the overhead water tank | sum | 1 |  | 0
NAM S-6.14 | Construct Urinal facility with perforated DN 20 PPR/GI water pipework, valves, fittings, floor trap, domical removable cast iron grating, gulley trap | sum | 1 |  | 0
NAM S-6.15 | Construct Shower Closet with DN 13 PPR/GI water pipework, valves, fittings, floor trap, domical removable cast iron grating, gulley trap, elevated perforated circular shower head, 13mm diameter chromium plated pillar taps | sum | 2 |  | 0
NAM S-6.16 | Provide materials and construct a hand washing facility complete with wash hand basins, DN 13/20 GI/PPR plumbing pipework, uPVC drainage pipework, all fittings, gulley and bottle traps, valves, 13mm diameter chromium plated pillar taps, waste outlet gratings, all accessories, including single low level wash hand basin for disabled person's usage; as per specifications and drawings and to the Engineer's approval | nr | 2 |  | 0
NAM S-6.17 | Excavate and construct standard manholes in 200mm thick blockwork, internal depth not exceeding 1.0m, bonded in concrete mortar(1:5) and rendered internally with concrete mortar (1:4), concrete benching, complete with and including CI frame and cover, and interconnecting OD 110mm pvc drain pipes to toilet block | nr | 4 |  | 0
NAM S-6.18 | Supply and Install OD 110 mm uPVC PN 6 drainage pipework to BS 4660, complete with spigot and socket joints, all fittings; from toilet block to Septic Tank and Soak Pit | m | 78 |  | 0
0
NAM S-6.19 | Excavate and construct Septic Tank of effective capacity 35m3 in blockwork and reinforced concrete, rendered smooth inside complete with inlet and outlet manholes benching, heavy duty cast iron manhole covers | Sum | 1 |  | 0
NAM S-6.20 | Excavate and construct 1500mm top/bottom diameter x 2.0m deep soak pit complete including filling with hardcore, covering with 2 layers of gauge 1000 polyethylene sheet | nr | 1 |  | 0
NAM S-6.21 | Supply and install squatting type low level water closet suite complete with WC pan, heavy duty cistern complete with anti-vandal cage, flush pipe, connected to nearest manhole; all to the Engineer's satisfaction | nr | 8 |  | 0
NAM S-6.22 | Supply and install seat type low level water closet suite complete with WC pan, heavy duty cistern, flush pipe complete with anti-vandal cage, connected to nearest manhole; all to the Engineer's satisfaction | nr | 2 |  | 0
0
Electrical Installation
NAMS-6.23 | Allow for electric power connection to the toilet block from the nearest pole within a distance of 50m including processing a customer account with UMEME | sum | 1 |  | 0
NAM S-6.24 | Supply and Install all respective electricals for building lighting; i.e. MCB, metal clad switches, lights, 3core XLPE/SWA/PVC Copper cables, concealed conduits, lights, earthing protection,etc, complete with all accessories as specified and directed by the Engineer | sum | 1 |  | 0
0
COLLECTION
| Collection, Page NAM S S-6/1 |  |  |  | 0
| Collection, Page NAM S-6/2 |  |  |  | 0
| Collection, Page NAM S-6/3 |  |  |  | 0
| Collection, Page NAM S-6/4 |  |  |  | 0
| Collection, Page NAM S-6/5 |  |  |  | 0
| Collection, Page NAM S-6/6 |  |  |  | 0
| Collection, Page NAM S-6/7 |  |  |  | 0
| Collection, Page NAM S-6/8 |  |  |  | 0
| Cost for 1No. Toilet Block |  |  |  | 0
| Total Cost of Toilet Blocks | nr | 1 |  | 0
Carried to Summary |  |  |  |  | 0

## NAM S-2 Sanitation
INTEGRATED WATER MANAGEMENT AND DEVELOPMENT PROJECT
NAMASALE WATER SUPPLY & SANITATION PROJECT AND KOBOKO SANITATION FACILITIES -LOT 1
BILL No. NAM S-2
DESCRIPTION: 6 STANCE LINED VIP INSTITUTIONAL TOILET- BOYS
ITEM NO. | ITEM DESCRIPTION | UNIT | QUANTITY | RATE | AMOUNT
|  |  |  | UGX | UGX
1 | Preamble:
The works under this bill are covered under Part 3 of the Particular Specifications. The relevant drawings are the DRAWING MWE/LOT1/KOB/NAM/S/6.0.0 series (including references made there-in to other drawings)
`
2 | DEMOLITION AND SITE CLEARANCE
General Site Clearance
2.1 | General site clearance for toilet | ha | 0.022 |  | 0
Trees
Cut and dispose of trees of the following girth; include removal of stump and backfilling the hole left with top soil
2.2 | Girth 500 mm-1 m | nr | 1 |  | 0
Stumps
Remove and dispose of stumps of the following diameter; include for grabbing up the roots and backfilling the hole left with top soil
2.3 | Diameter 150-500 mm | nr | 1 |  | 0
EARTHWORKS
Excavation for foundations/pit
Topsoil
2.4 | Strip top soil, depth not exceeding 0.15 for toilet foundation | m³ | 10.00 |  | 0
Ordinary Soil
Excavation for foundations in material other than topsoil,rock or artificial hard material, commencing surface is the formation level
2.5 | Maximum depth 0.5 m | m³ | 5 |  | 0
2.6 | Maximum depth 1.0 m | m³ | 10 |  | 0
2.7 | Maximum depth 5.0 m | m³ | 30 |  | 0
Rock
Excavation for foundations in rock, commencing surface is the exposed surface of the rock
2.8 | Maximum depth 1.0 m | m³ | 3 |  | 0
2.9 | Maximum depth 5.0 m | m³ | 2 |  | 0
Carried to Collection |  |  |  |  | 0
Excavation Ancillaries
Trimming
Trimming of excavated surfaces for whole structure in the following materials
2.1 | Material other than topsoil,rock,or artificial hard material inclined at an angle not exceeding 45 degrees to the horizontal | m² | 100.00 |  | 0
2.11 | Rock surfaces inclined at an angle not exceeding 45 degrees to the horizontal | m² | 6.50 |  | 0
Preparation
Preparation of excavated surfaces for whole structure in the following materials
2.12 | Material other than topsoil,rock,or artificial hard material inclined at an angle not exceeding 45 degrees to the horizontal | m² | 60.00 |  | 0
2.13 | Rock surfaces inclined at an angle not exceeding 45 degrees to the horizontal | m² | 6.00 |  | 0
| Anti-Termite Treatment, 25 years of guaranteed effect by manufacturer | m² | 85 |  | 0
Disposal of Excavated Material
Disposal of excavated material to approved sites as directed by the Engineer
2.14 | Material other than topsoil,rock,or artificial hard material | m³ | 78.00 |  | 0
2.15 | Rock | m³ | 3.00 |  | 0
Filling
Structures
Filling to Structures by methods specified and to depths as shown in the drawings with the following materials
2.16 | Selected excavated material other than topsoil, rock or artificial hard material | m³ | 10 |  | 0
2.17 | Imported rock of size and grading as specified; include sand blinding on top | m³ | 8.00 |  | 0
2.18 | Placing of hard core fill in soak pit | m³ | 13 |  | 0
2.19 | Placing of hard core layer beneath surface beds, thickness between 150 mm and 300 mm | m³ | 12 |  | 0
Landscaping
2.2 | Turfing for lawns around toilet block; include filling with excavated topsoil and the preparation of the surfaces | m² | 100.00 |  | 0
Carried to Collection |  |  |  |  | 0
3 | IN-SITU CONCRETE
Provision of Concrete
Ordinary Designed Mix Concrete
Grade C15
Designed mix, grade C15 concrete, to BS5328, with ordinary portland cement to BS 5328, with ordinary portland cement to BS 12, aggregate to BS882, for the following aggregate sizes
3.1 | 20mm aggregate | m³ | 1.50 |  | 0
Grade C20
Designed mix, grade C20 concrete, to BS5328, with ordinary portland cement to BS 12, aggregate to BS882, for the following aggregate sizes
3.2 | 20mm aggregate | m³ | 13.00 |  | 0
Placing Mass Concrete
Blinding
Placing of mass concrete, blinding grade C15, of the following thickness
3.3 | Thickness not exceeding 150mm | m³ | 1.50 |  | 0
Bases, Footings and Ground Slabs
Placing mass concrete C20 in foundation of the following thickness
3.4 | Thickness 150-300mm | m³ | 6.00 |  | 0
Placing mass concrete C20, for ground slab and ramp base of the following thickness
3.5 | Thickness 150-300mm | m³ | 12.50 |  | 0
Placing Reinforced Concrete
Bases, Under Ground Beams, Footings and Ground Slabs
Placing reinforced concrete C20, for suspended slab of the following thickness
3.6 | Thickness 150-300mm | m³ | 6.00 |  | 0
Under Ground Beams/ Beams
Placing reinforced concrete, grade C20, for beams of the following cross-sectional area
3.7 | Cross-sectional area 0.03 -0.1 m2 | m³ | 3.00 |  | 0
3.8 | Restraining beam at the middle level of pit and all ramps | m | 90 |  | 0
Carried to Collection |  |  |  |  | 0
CONCRETE ANCILLARIES
3.9 | Formwork for base slabs, rough finish, plane | m2 | 5 |  | 0
vertical, width 0.2 -0.4m
Formwork-Fair Finish
Fair Finish Plane Horizontal
Plane fair finish horizontal formwork of the following width
3.10 | Width 0.4 -1.22m | m² | 2.00 |  | 0
3.11 | Width exceeding 1.22m | m² | 20.00 |  | 0
Fair Finish Plane Vertical
Plane fair finish vertical formwork of the following width
3.12 | Width 0.4 -1.22m | m² | 60.00 |  | 0
| Formwork for Ring Beam, fair finish, height | m | 41 |  | 0
0.2m
Reinforcement
Deformed High Yield Steel
High yield ribbed bars to BS 4449 and of the following sizes
3.13 | Nominal size, 6-16mm | t | 1.1 |  | 0
Steel Fabric
Steel fabric reinforcement to BS4483, fabric reference A142, in concrete floor slab with minimum 200mm end side laps, and of the following mass
3.14 | Nominal mass 2-3 kg/m² | m² | 80.00 |  | 0
Concrete Accessories
Finishing of top surfaces
Finishing of top surfaces by the following methods
3.15 | Class U3 steel trowel finish | m² | 105.50 |  | 0
3.16 | Pipes of various diameters not exceeding 300mm, trough walls (supply of pipes elsewhere) | nr | 2.00 |  | 0
4 | BRICKWORK, BLOCKWORK AND MASONRY
Burnt Clay Brickwork
Solid burnt clay brickwork to BS 3921, jointed with ordinary 1:4 cement mortar, hoop irons every three courses, and of the following thicknesses
4.1 | 200 mm thick | m² | 134.50 |  | 0
Solid burnt clay brickwork to BS 3921, jointed with ordinary 1:4 cement mortar, hoop irons every three courses, and of the following thicknesses
4.2 | 150 mm thick | m² | 78.50 |  | 0
Carried to Collection |  |  |  |  | 0
Burnt clay pompei grill brickwork vents, jointed with ordinary 1:4 cement mortar, hoop irons every three courses, as detailed in ﻿the drawings of the following sizes
4.3 | 100 mm thick | m² | 9.00 |  | 0
Damp proof course of bitumen impregnated fabric to BS 6398 for the following wall thickness
4.4 | 200 mm thick | m | 62.00 |  | 0
5 | FINISHES HAND WASHING STATION AND DOORS
Wall Finishes
Internal cement lime and sand (1:1:4) wall plaster in 2-coats:
5.1 | Two coats external cement render (1:3) to external walls of pit finished with wood float. | sq.m | 82 |  | 0
5.1.1 | Two coats Black Bitumastic paint on the external walls of pit finished with wood float. | sq.m | 82 |  | 0
5.2 | 15mm thick to plinthwalls C/S mortar 1:3 rendering applied externally av 0.5 deep | sq.m | 13 |  | 0
External Walls
5.3 | Prepare, prime and apply one under coat and three coats of first grade emulsion paint. | sq.m | 57 |  | 0
Internal Wall Finishes
5.4 | Pit plastered on internal face in cement sand 1:3 mortar 150mm thick brickwalling for screen wall plastered internally in 20mm thick c/s 1:3 mortar | sq.m | 56 |  | 0
PAINTING
High Gloss
Timber Surfaces
External quality weather guard paint, two coats, to the following timber surfaces; include surface preparation and undercoat as specified
5.5 | Upper surfaces of fascia board inclined at an angle not exceeding 30 degrees to the horizontal | m² | 9.00 |  | 0
Masonry
External quality weather guard paint, two coats, to the following smooth concrete surfaces; include surface preparation and undercoat as specified
5.6 | Surfaces of walls inclined at an angle exceeding 60 degrees to the horizontal | m² | 78.50 |  | 0
Emulsion Paint
Masonry
Internal quality vinyl silk paint, two coats, to the following smooth concrete surfaces; include surface preparation and undercoat as specified
5.7 | Surfaces of walls inclined at an angle exceeding 60 degrees to the horizontal | m² | 188.00 |  | 0
WATER PROOFING
Damp Proofing
Rendering
5.8 | Rendering of wall surfaces to walls inclined at an angle exceeding 60 degrees to the horizontal in 1:3 ordinary cement mortar finished with a wood float | m² | 360.00 |  | 0
Ceramic Tiles
5.9 | White ceramic wall tiles to internal faces of walls of urinal, toilets and shower | m² | 15 |  | 0
Carried to Collection |  |  |  |  | 0
Protective Layers
Flexible Sheeting
Flexible polyethylene sheeting, gauge 1000, or similar approved, laid to the surface of sand blinded hardcore fill
5.10 | Surfaces of blinding hardcore inclined at an angle not exceeding 30 degrees to the horizontal | m² | 60.00 |  | 0
Sand and Cement Screed
Sand and cement screed of 1:3 cement sand mortar, applied to concrete floors, 25 mm thick, prepared and applied as specified, and finished with a steel float
5.11 | Surfaces of floors inclined at an angle not exceeding 30 degrees to the horizontal | m² | 60.00 |  | 0
MISCELLANEOUS WORKS
Structural
Doors
Supply and fix approved solid hardwood doors with three coats of polyurethane varnish on general surfaces of door as described; 50mm two panel framed door comprising 50 x 100mm stiles, top, middle and bottom rails all grooved and with both panels filled with 30 x 100mm vertical tongued and grooved battens with rubber door stops, all iron mongery and locking arrangements of the following sizes
5.12.1 | Single leaf door overall size 800mm x 2100mm (W x H) | nr | 4 |  | 0
5.12.2 | Single leaf door overall size 900mm x 2100mm (W x H) | nr | 1 |  | 0
Supply and fix the following mild steel grill doors to the Engineers' details constructed from 75 x 50 x primed with red oxide paint, painted with three coats of high gloss paint; complete with all necessary 2mm hollow steel sections iron mongery and accessories
5.13 | Single leaf door overall size 1000 x 2100mm high | nr | 1 |  | 0
Carried to Collection |  |  |  |  | 0
Vault Access Slabs
5.14 | Supply and complete installation of corrosion proof manhole access covers 1000mm x 900mm complete as specified including lifting hooks | nr | 5 |  | 0
Roofing
5.15 | Construct roofing, complete as in the drawings and as specified; include tie beams, purlins, rafters, struts, wall plate, facia board, all roofing timber, gauge 28 blue prepainted GCI sheeting and ridges to the Engineer's satisfaction. | m² | 60.00 |  | 0
Building Finishes
5.16 | Supply and fix a 450 x 800mm granite "Project Label Plate" to detail | sum | 1 |  | 0
5.17 | Supply ND 25mm GI pipe toilet grab rail for the disabled toilet complete with all fittings and ancillaries including anchoring into the floor and wall to the Engineers approval and details | nr | 4 |  | 0
5.18 | Supply and Install OD 110 mm uPVC PN 6 vent pipe, complete with Tee, wire gauze fly screens and all ancillaries | m | 35.00 |  | 0
5.19 | Floor trap for urinal, with removal uPVC grating, complete with connection to OD 110 waste pipe beneath building | nr | 1 |  | 0
5.2 | Building finishes including; constructing 20x100mm high 1:3 cement-sand skirting, 700mm wide C20 concrete splash apron; supply and installation of 5no. toilet paper holders, complete to the specifications and as directed by the Engineer | sum | 1 |  | 0
5.21 | Supply ND 25mm GI pipe toilet grab rail for the disabled toilet complete with all fittings and ancillaries including anchoring into the floor and wall to the Engineers approval and details | nr | 4 |  | 0
Water and Drainage
5.22 | Supply and erect 1000 litre (1m3) high level and 500 litre low level Polyethylene tanks as Polytank, elevated from 2m up to 4m above ground level on a mild steel 80mm steel sectional painted tower or equivalent, complete with access ladders and platforms, including all PN 10 GI/PPR pipework, fittings, gate valves, ball float valve, rain water gutters to low level tank and connection to all water closets, urinal and hand washing facilities in toilet block | sum | 1
5.23 | Supply materials and install service line connection including all PN 10 GI/PPR/HDPE plumbing pipe work, fittings and ancillaries from the distribution main to the overhead water tank | sum | 1
5.24 | Construct Urinal facility with perforated DN 20 PPR/GI water pipework, valves, fittings, floor trap, domical removable cast iron grating, gulley trap | sum | 1
Carried to Collection |  |  |  |  | 0
5.25 | Provide materials and construct a hand washing facility complete with wash hand basins, DN 13/20 GI/PPR plumbing pipework, uPVC drainage pipework, all fittings, gulley and bottle traps, valves, 13mm diameter chromium plated pillar taps, waste outlet gratings, all accessories, including single low level wash hand basin for disabled person's usage; as per specifications and drawings and to the Engineer's approval | nr | 2 |  | 0
5.26 | Excavate and construct 1500mm top/bottom diameter x 2.0m deep soak pit complete including filling with hardcore, covering with 2 layers of gauge 1000 polyethylene sheet | nr | 1 |  | 0
5.27 | Supply and Install OD 110 mm uPVC PN 6 pipework to BS 4660, complete with spigot and socket joints, all fittings; from Shower and urinal trough to Soak Pit | m | 30.00 |  | 0
5.28 | Supply and place pre-painted smooth wooden squat covers complete with lifting handles to the approval of the engineer | nr | 6 |  | 0
Carried to Collection |  |  |  |  | 0
Electrical Installation
6.1 | Allow for electric power connection to the toilet block from the nearest pole within a distance of 50m including processing a customer account with UMEME | sum | 1 |  | 0
6.2 | Supply and Install all respective electricals for building lighting; i.e. MCB, metal clad switches, lights, 3core XLPE/SWA/PVC Copper cables, concealed conduits, lights, earthing protection,etc, complete with all accessories as specified and directed by the Engineer | sum | 1 |  | 0
0
| Collection, Page PT 1-1 |  |  |  | 0
| Collection, Page PT 1-2 |  |  |  | 0
| Collection, Page PT 1-3 |  |  |  | 0
| Collection, Page PT 1-4 |  |  |  | 0
| Collection, Page PT 1-5 |  |  |  | 0
| Collection, Page PT 1-6 |  |  |  | 0
| Collection, Page PT 1-7 |  |  |  | 0
| Collection, Page PT 1-8 |  |  |  | 0
| Collection, Page PT 1-9 |  |  |  | 0
| Cost for 1No. Toilet Block |  |  |  | 0
| Total Cost of Toilet Blocks | nr | 1 |  | 0

## NAM S-3 Sanitation
INTEGRATED WATER MANAGEMENT AND DEVELOPMENT PROJECT
NAMASALE WATER SUPPLY & SANITATION PROJECT AND KOBOKO SANITATION FACILITIES -LOT 1
BILL No. NAM S-3
DESCRIPTION: 6 STANCE LINED VIP INSTITUTIONAL TOILET- GIRLS
ITEM NO. | ITEM DESCRIPTION | UNIT | QUANTITY | RATE | AMOUNT
|  |  |  | UGX | UGX
1 | Preamble:
The works under this bill are covered under Part 3 of the Particular Specifications. The relevant drawings are the DRAWING MWE/LOT1/KOB/NAM/S/6.0.0 series (including references made there-in to other drawings)
2 | DEMOLITION AND SITE CLEARANCE
General Site Clearance
2.1 | General site clearance for toilet | ha | 0.022 |  | 0
Trees
Cut and dispose of trees of the following girth; include removal of stump and backfilling the hole left with top soil
2.2 | Girth 500 mm-1 m | nr | 1 |  | 0
Stumps
Remove and dispose of stumps of the following diameter; include for grabbing up the roots and backfilling the hole left with top soil
2.3 | Diameter 150-500 mm | nr | 1 |  | 0
EARTHWORKS
Excavation for foundations/pit
Topsoil
2.4 | Strip top soil, depth not exceeding 0.15 for toilet foundation | m³ | 10.00 |  | 0
Ordinary Soil
Excavation for foundations in material other than topsoil,rock or artificial hard material, commencing surface is the formation level
2.5 | Maximum depth 0.5 m | m³ | 5 |  | 0
2.6 | Maximum depth 1.0 m | m³ | 10 |  | 0
2.7 | Maximum depth 5.0 m | m³ | 30 |  | 0
Rock
Excavation for foundations in rock, commencing surface is the exposed surface of the rock
2.8 | Maximum depth 1.0 m | m³ | 3 |  | 0
2.9 | Maximum depth 5.0 m | m³ | 2 |  | 0
Carried to Collection |  |  |  |  | 0
Excavation Ancillaries
Trimming
Trimming of excavated surfaces for whole structure in the following materials
2.1 | Material other than topsoil,rock,or artificial hard material inclined at an angle not exceeding 45 degrees to the horizontal | m² | 100.00 |  | 0
2.11 | Rock surfaces inclined at an angle not exceeding 45 degrees to the horizontal | m² | 6.50 |  | 0
Preparation
Preparation of excavated surfaces for whole structure in the following materials
2.12 | Material other than topsoil,rock,or artificial hard material inclined at an angle not exceeding 45 degrees to the horizontal | m² | 60.00 |  | 0
2.13 | Rock surfaces inclined at an angle not exceeding 45 degrees to the horizontal | m² | 6.00 |  | 0
| Anti-Termite Treatment, 25 years of guaranteed effect by manufacturer | m² | 85 |  | 0
Disposal of Excavated Material
Disposal of excavated material to approved sites as directed by the Engineer
2.14 | Material other than topsoil,rock,or artificial hard material | m³ | 78.00 |  | 0
2.15 | Rock | m³ | 3.00 |  | 0
Filling
Structures
Filling to Structures by methods specified and to depths as shown in the drawings with the following materials
2.16 | Selected excavated material other than topsoil, rock or artificial hard material | m³ | 10 |  | 0
2.17 | Imported rock of size and grading as specified; include sand blinding on top | m³ | 8.00 |  | 0
2.18 | Placing of hard core fill in soak pit | m³ | 13 |  | 0
2.19 | Placing of hard core layer beneath surface beds, thickness between 150 mm and 300 mm | m³ | 12 |  | 0
Landscaping
2.2 | Turfing for lawns around toilet block; include filling with excavated topsoil and the preparation of the surfaces | m² | 100.00 |  | 0
Carried to Collection |  |  |  |  | 0
3 | IN-SITU CONCRETE
Provision of Concrete
Ordinary Designed Mix Concrete
Grade C15
Designed mix, grade C15 concrete, to BS5328, with ordinary portland cement to BS 5328, with ordinary portland cement to BS 12, aggregate to BS882, for the following aggregate sizes
3.1 | 20mm aggregate | m³ | 1.50 |  | 0
Grade C20
Designed mix, grade C20 concrete, to BS5328, with ordinary portland cement to BS 12, aggregate to BS882, for the following aggregate sizes
3.2 | 20mm aggregate | m³ | 13.00 |  | 0
Placing Mass Concrete
Blinding
Placing of mass concrete, blinding grade C15, of the following thickness
3.3 | Thickness not exceeding 150mm | m³ | 1.50 |  | 0
Bases, Footings and Ground Slabs
Placing mass concrete C20 in foundation of the following thickness
3.4 | Thickness 150-300mm | m³ | 6.00 |  | 0
Placing mass concrete C20, for ground slab and ramp base of the following thickness
3.5 | Thickness 150-300mm | m³ | 12.50 |  | 0
Placing Reinforced Concrete
Bases, Under Ground Beams, Footings and Ground Slabs
Placing reinforced concrete C20, for suspended slab of the following thickness
3.6 | Thickness 150-300mm | m³ | 6.00 |  | 0
Under Ground Beams/ Beams
Placing reinforced concrete, grade C20, for beams of the following cross-sectional area
3.7 | Cross-sectional area 0.03 -0.1 m2 | m³ | 3.00 |  | 0
3.8 | Restraining beam at the middle level of pit and all ramps | m | 90 |  | 0
Carried to Collection |  |  |  |  | 0
CONCRETE ANCILLARIES
3.9 | Formwork for base slabs, rough finish, plane | m2 | 5 |  | 0
vertical, width 0.2 -0.4m
Formwork-Fair Finish
Fair Finish Plane Horizontal
Plane fair finish horizontal formwork of the following width
3.10 | Width 0.4 -1.22m | m² | 2.00 |  | 0
3.11 | Width exceeding 1.22m | m² | 20.00 |  | 0
Fair Finish Plane Vertical
Plane fair finish vertical formwork of the following width
3.12 | Width 0.4 -1.22m | m² | 60.00 |  | 0
| Formwork for Ring Beam, fair finish, height | m | 41 |  | 0
0.2m
Reinforcement
Deformed High Yield Steel
High yield ribbed bars to BS 4449 and of the following sizes
3.13 | Nominal size, 6-16mm | t | 1.1 |  | 0
Steel Fabric
Steel fabric reinforcement to BS4483, fabric reference A142, in concrete floor slab with minimum 200mm end side laps, and of the following mass
3.14 | Nominal mass 2-3 kg/m² | m² | 80.00 |  | 0
Concrete Accessories
Finishing of top surfaces
Finishing of top surfaces by the following methods
3.15 | Class U3 steel trowel finish | m² | 105.50 |  | 0
3.16 | Pipes of various diameters not exceeding 300mm, trough walls (supply of pipes elsewhere) | nr | 2.00 |  | 0
4 | BRICKWORK, BLOCKWORK AND MASONRY
Burnt Clay Brickwork
Solid burnt clay brickwork to BS 3921, jointed with ordinary 1:4 cement mortar, hoop irons every three courses, and of the following thicknesses
4.1 | 200 mm thick | m² | 134.50 |  | 0
Solid burnt clay brickwork to BS 3921, jointed with ordinary 1:4 cement mortar, hoop irons every three courses, and of the following thicknesses
4.2 | 150 mm thick | m² | 78.50 |  | 0
Carried to Collection |  |  |  |  | 0
Burnt clay pompei grill brickwork vents, jointed with ordinary 1:4 cement mortar, hoop irons every three courses, as detailed in ﻿the drawings of the following sizes
4.3 | 100 mm thick | m² | 9.00 |  | 0
Damp proof course of bitumen impregnated fabric to BS 6398 for the following wall thickness
4.4 | 200 mm thick | m | 62.00 |  | 0
5 | FINISHES HAND WASHING STATION AND DOORS
Wall Finishes
Internal cement lime and sand (1:1:4) wall plaster in 2-coats:
5.1 | Two coats external cement render (1:3) to external walls of pit finished with wood float. | sq.m | 82 |  | 0
5.1.1 | Two coats Black Bitumastic paint on the external walls of pit finished with wood float. | sq.m | 82 |  | 0
5.2 | 15mm thick to plinthwalls C/S mortar 1:3 rendering applied externally av 0.5 deep | sq.m | 13 |  | 0
External Walls
5.3 | Prepare, prime and apply one under coat and three coats of first grade emulsion paint. | sq.m | 57 |  | 0
Internal Wall Finishes
5.4 | Pit plastered on internal face in cement sand 1:3 mortar 150mm thick brickwalling for screen wall plastered internally in 20mm thick c/s 1:3 mortar | sq.m | 56 |  | 0
PAINTING
High Gloss
Timber Surfaces
External quality weather guard paint, two coats, to the following timber surfaces; include surface preparation and undercoat as specified
5.5 | Upper surfaces of fascia board inclined at an angle not exceeding 30 degrees to the horizontal | m² | 9.00 |  | 0
Masonry
External quality weather guard paint, two coats, to the following smooth concrete surfaces; include surface preparation and undercoat as specified
5.6 | Surfaces of walls inclined at an angle exceeding 60 degrees to the horizontal | m² | 78.50 |  | 0
Emulsion Paint
Masonry
Internal quality vinyl silk paint, two coats, to the following smooth concrete surfaces; include surface preparation and undercoat as specified
5.7 | Surfaces of walls inclined at an angle exceeding 60 degrees to the horizontal | m² | 188.00 |  | 0
WATER PROOFING
Damp Proofing
Rendering
5.8 | Rendering of wall surfaces to walls inclined at an angle exceeding 60 degrees to the horizontal in 1:3 ordinary cement mortar finished with a wood float | m² | 360.00 |  | 0
Ceramic Tiles
5.9 | White ceramic wall tiles to internal faces of walls of urinal, toilets and shower | m² | 15 |  | 0
Carried to Collection |  |  |  |  | 0
Protective Layers
Flexible Sheeting
Flexible polyethylene sheeting, gauge 1000, or similar approved, laid to the surface of sand blinded hardcore fill
5.10 | Surfaces of blinding hardcore inclined at an angle not exceeding 30 degrees to the horizontal | m² | 60.00 |  | 0
Sand and Cement Screed
Sand and cement screed of 1:3 cement sand mortar, applied to concrete floors, 25 mm thick, prepared and applied as specified, and finished with a steel float
5.11 | Surfaces of floors inclined at an angle not exceeding 30 degrees to the horizontal | m² | 60.00 |  | 0
MISCELLANEOUS WORKS
Structural
Doors
Supply and fix approved solid hardwood doors with three coats of polyurethane varnish on general surfaces of door as described; 50mm two panel framed door comprising 50 x 100mm stiles, top, middle and bottom rails all grooved and with both panels filled with 30 x 100mm vertical tongued and grooved battens with rubber door stops, all iron mongery and locking arrangements of the following sizes
5.12.1 | Single leaf door overall size 800mm x 2100mm (W x H) | nr | 5 |  | 0
5.12.2 | Single leaf door overall size 900mm x 2100mm (W x H) | nr | 1 |  | 0
Supply and fix the following mild steel grill doors to the Engineers' details constructed from 75 x 50 x primed with red oxide paint, painted with three coats of high gloss paint; complete with all necessary 2mm hollow steel sections iron mongery and accessories
5.13 | Single leaf door overall size 1000 x 2100mm high | nr | 1 |  | 0
Carried to Collection |  |  |  |  | 0
Vault Access Slabs
5.14 | Supply and complete installation of corrosion proof manhole access covers 1000mm x 900mm complete as specified including lifting hooks | nr | 5 |  | 0
Roofing
5.15 | Construct roofing, complete as in the drawings and as specified; include tie beams, purlins, rafters, struts, wall plate, facia board, all roofing timber, gauge 28 blue prepainted GCI sheeting and ridges to the Engineer's satisfaction. | m² | 60.00 |  | 0
Building Finishes
5.16 | Supply and fix a 450 x 800mm granite "Project Label Plate" to detail | sum | 1 |  | 0
5.17 | Supply ND 25mm GI pipe toilet grab rail for the disabled toilet complete with all fittings and ancillaries including anchoring into the floor and wall to the Engineers approval and details | nr | 4 |  | 0
5.18 | Supply and Install OD 110 mm uPVC PN 6 vent pipe, complete with Tee, wire gauze fly screens and all ancillaries | m | 35.00 |  | 0
5.19 | Floor trap for shower, with removal uPVC grating, complete with connection to OD 110 waste pipe beneath building | nr | 1 |  | 0
5.2 | Building finishes including; constructing 20x100mm high 1:3 cement-sand skirting, 700mm wide C20 concrete splash apron; supply and installation of 5no. toilet paper holders, complete to the specifications and as directed by the Engineer | sum | 1 |  | 0
5.21 | Supply ND 25mm GI pipe toilet grab rail for the disabled toilet complete with all fittings and ancillaries including anchoring into the floor and wall to the Engineers approval and details | nr | 4 |  | 0
Water and Drainage
5.22 | Supply and erect 1000 litre (1m3) high level and 500 litre low level Polyethylene tanks as Polytank, elevated from 2m up to 4m above ground level on a mild steel 80mm steel sectional painted tower or equivalent, complete with access ladders and platforms, including all PN 10 GI/PPR pipework, fittings, gate valves, ball float valve, rain water gutters to low level tank and connection to all water closets, urinal and hand washing facilities in toilet block | sum | 1
5.23 | Supply materials and install service line connection including all PN 10 GI/PPR/HDPE plumbing pipe work, fittings and ancillaries from the distribution main to the overhead water tank | sum | 1 |  | 0
5.24 | Construct Shower Closet with DN 13 PPR/GI water pipework, valves, fittings, floor trap, domical removable cast iron grating, gulley trap, elevated perforated circular shower head, 13mm diameter chromium plated pillar taps | sum | 1 |  | 0
Carried to Collection |  |  |  |  | 0
5.25 | Provide materials and construct a hand washing facility complete with wash hand basins, DN 13/20 GI/PPR plumbing pipework, uPVC drainage pipework, all fittings, gulley and bottle traps, valves, 13mm diameter chromium plated pillar taps, waste outlet gratings, all accessories, including single low level wash hand basin for disabled person's usage; as per specifications and drawings and to the Engineer's approval | nr | 2 |  | 0
5.26 | Excavate and construct 1500mm top/bottom diameter x 2.0m deep soak pit complete including filling with hardcore, covering with 2 layers of gauge 1000 polyethylene sheet | nr | 1 |  | 0
5.27 | Supply and Install OD 110 mm uPVC PN 6 pipework to BS 4660, complete with spigot and socket joints, all fittings; from Shower and urinal trough to Soak Pit | m | 30.00 |  | 0
5.28 | Supply and place pre-painted smooth wooden squat covers complete with lifting handles to the approval of the engineer | nr | 6 |  | 0
Carried to Collection |  |  |  |  | 0
Electrical Installation
6.1 | Allow for electric power connection to the toilet block from the nearest pole within a distance of 50m including processing a customer account with UMEME | sum | 1 |  | 0
6.2 | Supply and Install all respective electricals for building lighting; i.e. MCB, metal clad switches, lights, 3core XLPE/SWA/PVC Copper cables, concealed conduits, lights, earthing protection,etc, complete with all accessories as specified and directed by the Engineer | sum | 1 |  | 0
0
| Collection, Page PT 1-1 |  |  |  | 0
| Collection, Page PT 1-2 |  |  |  | 0
| Collection, Page PT 1-3 |  |  |  | 0
| Collection, Page PT 1-4 |  |  |  | 0
| Collection, Page PT 1-5 |  |  |  | 0
| Collection, Page PT 1-6 |  |  |  | 0
| Collection, Page PT 1-7 |  |  |  | 0
| Collection, Page PT 1-8 |  |  |  | 0
| Collection, Page PT 1-9 |  |  |  | 0
| Cost for 1No. Toilet Block |  |  |  | 0
| Total Cost of Toilet Blocks | nr | 1 |  | 0

## FLYSHT-SAN KOB
BILL No. KOB
SANITATION FACILITIES

## KOB S-1 Sanitation
INTEGRATED WATER MANAGEMENT AND DEVELOPMENT PROJECT
NAMASALE WATER SUPPLY & SANITATION PROJECT AND KOBOKO SANITATION FACILITIES -LOT 1
BILL No. KOB S-1
DESCRIPTION: FEACAL SLUDGE TREATMENT PLANT SITE WORKS
ITEM NO. | ITEM DESCRIPTION | UNIT | QUANTITY | RATE | AMOUNT
|  |  |  | UShs | UShs
Preamble:
The works under this bill are covered under Part 3 of the Particular Specifications. The relevant drawings are the DRAWING MWE/LOT1/KOB/S/0.0.0 series (including references made there-in to other drawings)
DEMOLITION AND SITE CLEARANCE
General Site Clearance
D100 | General site clearance for Works | ha | 1 |  | 0
Trees
D210 | Cut and dispose of trees of girth 500 mm-1 m; include removal of stump and backfilling the hole left with top soil | nr | 15 |  | 0
EARTHWORKS
Excavation for Cuttings
Topsoil
E210.1 | Strip top soil, depth not exceeding 0.3m for Feacal Sludge Treatment Plants and stockpile for use as over burden | m³ | 880 |  | 0
Excavation
Excavation for cuttings, including trimming of excavated surfaces inclined at an angle not exceeding 45 degrees to the horizontal and preparation of excavated surfaces
E221.1 | Depth 0.25-2.5m | m³ | 3460 |  | 0
Disposal of Excavated Material
E531 | Disposal of excess excavated material of all type of soil to sites as specified and as directed by the Engineer | m³ | 3690 |  | 0
Filling
Structures
Filling by methods specified and to depths as shown in the drawings with the following materials
E614 | Selected excavated granular material other than topsoil, rock or artificial hard material | m³ | 3460 |  | 0
Embankments
E624 | Filling to embankments of ponds by methods specified and to depths as shown in the drawings with selected excavated material or imported material other than topsoil,rock or artificial hard material | m³ | 8720 |  | 0
ROADS AND PAVINGS
Sub-Bases
R114.1 | Flexible road sub-base of granular material as specified, and stabilised and compacted as specified, of the following thickness: Depth 150-200 mm | m² | 5340 |  | 0
Bases
R114.2 | Flexible road base of granular material as specified, and stabilised and compacted as specified, of the following thickness Depth 150-200 mm | m² | 5340 |  | 0
|  |  |  | Carried to Collection | 0
Walkways
R912 | Concrete paved walkway; include sand bedding, earthworks and edge protection | m² | 200 |  | 0
MISCELLANEOUS WORK
Fences
X135 | 100x100mm Concrete post of C25 concrete and wire galvanised wire chain link fence of gauge 10 to BS 1722, with triple row of barbed wire on top, anchored into blockwork dwarf wall as per drawings, height 2-2.5 m | m | 400 |  | 0
Gates
X235 | Metal field gate to BS 3470 of width 3-3.5 m , double leaf | nr | 1 |  | 0
|  |  |  | Carried to Collection | 0
COLLECTION
| Collection, Page KOB S - 1/1 |  |  |  | 0
| Collection, Page KOB S - 1/2 |  |  |  | 0
Carried to Summary |  |  |  |  | 0

## KOB S-2 Sanitation
INTEGRATED WATER MANAGEMENT AND DEVELOPMENT PROJECT
NAMASALE WATER SUPPLY & SANITATION PROJECT AND KOBOKO SANITATION FACILITIES -LOT 1
BILL No. KOB S-2
DESCRIPTION: SCREEN, GRIT CHAMBER AND INLET CHANNENLS
ITEM NO. | ITEM DESCRIPTION | UNIT | QUANTITY | RATE | AMOUNT
|  |  |  | UShs | UShs
Preamble:
The works under this bill are covered under Part 3 of the Particular Specifications. The relevant drawings are the DRAWING MWE/LOT1/KOB/S/1.0.0 series (including references made there-in to other drawings)
EARTHWORKS
General Excavation
Ordinary Soil
General excavation, for screen and grit channel, including trimming of excavated surfaces inclined at an angle not exceeding 45 degrees to the horizontal and preparation of excavated surfaces. Depth 0.25-0.5m
E422 | For Grit Chamber | m³ | 6 |  | 0
E423 | For Inlet Channels | m³ | 50 |  | 0
Disposal of Excavated Material
E532 | Disposal of excess excavated material of all type of soil to sites as specified and as directed by the Engineer | m³ | 36 |  | 0
CIVIL AND CONCRETE WORKS AND IN-SITU CHAMBERS
Grit Chamber
IN-SITU CONCRETE
Provision of Concrete
Ordinary Designed Mix Concrete
Grade C15
Designed mix, grade C15 concrete, to BS 5328, with ordinary Portland cement to BS 12, aggregate to BS 882, for the following aggregate sizes
F231 | 10mm aggregate | m³ | 0.24 |  | 0
Grade C25
Designed mix, grade C25 concrete, to BS 5328, with ordinary Portland cement to BS12, aggregate to BS 882, for the following aggregate sizes
F251 | 10mm aggregate | m³ | 3.9 |  | 0
Placing Mass Concrete
Blinding
Placing blinding concrete, for floor slab, grade C15, of the following thickness
F511 | Thickness not exceeding 150mm | m³ | 0.24 |  | 0
Placing Reinforced Concrete
Bases, Footings and Ground Slabs
Placing reinforced concrete, grade C25, for ground slab of the following thickness
F622 | Thickness 150 - 300mm | m³ | 1.5 |  | 0
Walls
Placing reinforced concrete, grade C25, for walls of the following thickness
F642 | Thickness 150 - 300mm | m³ | 3.05 |  | 0
CONCRETE ANCILLARIES
Formwork-Fair Finish
Fair Finish Plane Horizontal
Plane fair finish horizontal formwork of the following width
G213 | Width: 0.2-0.4m | m² | 2.1 |  | 0
Fair Finish Plane Vertical
Plane fair finish vertical formwork of the following width
G243 | Width: 0.2-0.4m | m² | 1.9 |  | 0
G245 | Width exceeding 1.22m | m² | 13.9 |  | 0
Reinforcement
Deformed High Yield Steel Bars
High yield square twisted or ribbed bars to BS4449 and of the following sizes
G524 | Nominal size, 6-16mm | t | 0.34879 |  | 0
|  |  |  | Carried to Collection | 0
Joints
Plastic waterstops of PVC to BS 903 of the following width
G653 | Width 150 - 300mm | m | 8 |  | 0
Concrete Accessories
Finishing of Top Surfaces
Finishing of top surfaces by the following methods
G812 | Class U3 steel trowel finish | m² | 24 |  | 0
Inserts
Pipe inserts projecting from two faces of the concrete and of the following sizes, excluding supply of pipe
G832.1 | 100mm DN | nr | 1 |  | 0
G832.2 | 200mm DN | nr | 2 |  | 0
Inlet Channel
IN-SITU CONCRETE
Provision of Concrete
Ordinary Designed Mix Concrete
Grade C15
Designed mix, grade C15 concrete, to BS 5328, with ordinary Portland cement to BS 12, aggregate to BS 882, for the following aggregate sizes
H 231 | 10mm aggregate | m³ | 0.25 |  | 0
Grade C25
Designed mix, grade C25 concrete, to BS 5328, with ordinary Portland cement to BS12, aggregate to BS 882, for the following aggregate sizes
H251 | 10mm aggregate | m³ | 2.5 |  | 0
Placing Mass Concrete
Blinding
Placing blinding concrete, for floor slab, grade C15, of the following thickness
J511 | Thickness not exceeding 150mm | m³ | 0.26 |  | 0
Placing Reinforced Concrete
Bases, Footings and Ground Slabs
Placing reinforced concrete, grade C25, for ground slab of the following thickness
J622 | Thickness 150mm | m³ | 0.9 |  | 0
Walls
Placing reinforced concrete, grade C25, for walls of the following thickness
J642 | Thickness 150 - 300mm | m³ | 2.5 |  | 0
CONCRETE ANCILLARIES
Formwork-Fair Finish
Fair Finish Plane Horizontal
Plane fair finish horizontal formwork of the following width
J213 | Width: 0.2-0.4m | m² | 1.9 |  | 0
Fair Finish Plane Vertical
Plane fair finish vertical formwork of the following width
J243 | Width: 0.2-0.4m | m² | 2.1 |  | 0
J245 | Width exceeding 1.22m | m² | 13.5 |  | 0
Reinforcement
Deformed High Yield Steel Bars
High yield square twisted or ribbed bars to BS4449 and of the following sizes
J524 | Nominal size, 6-16mm | t | 0.29 |  | 0
|  |  |  | Carried to Collection | 0
Concrete Accessories
Finishing of Top Surfaces
Finishing of top surfaces by the following methods
J812 | Class U3 steel trowel finish | m² | 12.5 |  | 0
Inlet Weir Chambers
In-situ concrete inlet weir chambers as specified, including all necessary pipework and pipe inserts, and of the following depths
K231.1 | Depth not exceeding 1.5m | nr | 1 |  | 0
Outlet Weir Chambers
In-situ concrete Outlet weir chambers as specified, including all necessary pipework and pipe inserts, and of the following depths
K231.2 | Depth not exceeding 1.5m | nr | 1 |  | 0
Handstocks: Hand Operated
J881 | All flanged CI Handstocks to BS 5150 ,flanges to BS 4505, for operation by hand wheel,for the following sizes;include the supply of hand wheel : 200 mm DN | nr | 14 |  | 0
MISCELLANEOUS WORKS
Chequer Plate Flooring
Perforated stainless steel trough to BS 4592, galvanised to BS729, 6mm thick, complete with frames and supports, fixed into a concrete structure, and of the following widths
RUK S-2.1 | Width not exceeding 0.5 m | m² | 0.5 |  | 0
|  |  |  | Carried to Collection | 0
Screens
RUK S-2.2 | Supply and fix coarse screens in galvanized steel ; include guide channel and fixing to the concrete wall | nr | 1 |  | 0
Sieve Basket
RUKS-2.3 | Supply and fix sieve basket in galvanized steel include fixing to the concrete wall | nr | 1 |  | 0
Water Supply
RUK S-2.4 | Provide water supply for screen wash; include stand pipe, hoses, e.t.c | sum | 1 |  | 0
|  |  |  | Carried to Collection | 0
COLLECTION
| Collection, Page RUK S - 1/1 |  |  |  | 0
| Collection, Page RUK S - 2/1 |  |  |  | 0
| Collection, Page RUK S - 3/1 |  |  |  | 0
| Collection, Page RUK S - 4/1 |  |  |  | 0
Carried to Summary |  |  |  |  | 0

## KOB S-3 Sanitation
INTEGRATED WATER MANAGEMENT AND DEVELOPMENT PROJECT
NAMASALE WATER SUPPLY & SANITATION PROJECT AND KOBOKO SANITATION FACILITIES -LOT 1
BILL No. KOB S-3
DESCRIPTION: PLANTED DRYING BEDS
ITEM NO. | ITEM DESCRIPTION | UNIT | QUANTITY | RATE | AMOUNT
|  |  |  | UShs | UShs
Preamble:
The works under this bill are covered under Part 3 of the Particular Specifications. The relevant drawings are the DRAWING MWE/LOT1/KOB/S/1.1.0 series (including references made there-in to other drawings)
QUANTITIES FOR ONE PLANTED DRYING BED
EARTHWORKS
Excavation for Cuttings
Ordinary Soil
Excavation for cuttings, for dry bed in material other than topsoil,rock or artificial hard material,commencing surface is the stripped ground level and stockpile for use as core material
E221 | Depth 0.25 to 2.5 m | m³ | 344.85 |  | 0
Rock
Excavation for Cuttings for dry bed in rock, commencing surface is the exposed surface of the rock
E333 | Depth 0.25-2.5m | m³ | 18.15 |  | 0
Excavation Ancillaries
Trimming
Trimming of excavated surfaces for whole structure in the following materials
E512 | Material other than topsoil,rock,or artificial hard material inclined at an angle not exceeding 45 degrees to the horizontal | m² | 41.4015 |  | 0
E513 | Rock surfaces inclined at an angle not exceeding 45 degrees to the horizontal | m² | 5.92 |  | 0
Preparation
Preparation of excavated surfaces for whole structure in the following materials
E522 | Material other than topsoil,rock,or artificial hard material inclined at an angle not exceeding 45 degrees to the horizontal | m² | 64.3856 |  | 0
E523 | Rock surfaces inclined at an angle not exceeding 45 degrees to the horizontal | m² | 5.18 |  | 0
Disposal of Excavated Material
Disposal of excess excavated material to sites as specified and as directed by the Engineer
E532 | Material other than topsoil,rock,or artificial hard material | m³ | 137.94 |  | 0
E533 | Rock | m³ | 7.26 |  | 0
|  |  |  | Carried to Collection | 0
Filling
Embankments
Filling to embankments of dry bed by methods specified and to depths as in drawings with the following materials
E624 | Selected excavated material other than topsoil,rock or artificial hard material | m³ | 19.3158 |  | 0
E625 | Imported specified gravel material other than topsoil or rock | m³ | 6.4092 |  | 0
IN-SITU CONCRETE
Provision of Concrete
Ordinary Designed Mix Concrete
Grade C15
Designed mix, grade C15 concrete, to BS 5328, with ordinary portland cement to BS 12 , aggregate to BS882 , for the following aggregate sizes
F230.1 | 20mm aggregate | m³ | 1.1 |  | 0
Grade C25
Designed mix, grade C25 concrete, to BS 5328, with ordinary portland cement to BS 12 , aggregate to BS882 , for the following aggregate sizes
F230.2 | 20mm aggregate | m³ | 11.01 |  | 0
Placing Mass Concrete
Blinding
Placing blinding concrete , grade C15, of the following thickness
F511.1 | Thickness not exceeding 150mm | m³ | 1.1 |  | 0
Placing Reinforced Concrete
Bases, Footings and Ground Slabs
Placing mas concrete, grade C25, of the of the following thickness
F622 | Thickness 150mm | m³ | 11.01 |  | 0
Placing Reinforced Concrete
Bases, Footings and Ground Slabs
Placing reinforced concrete, grade C25 , of the following thickness
F623 | Thickness not exceeding 150mm | m³ | 0.31 |  | 0
Walls
Placing reinforced concrete, grade C25, for walls of the following thickness
F642 | Thickness not exceeding 150mm | m³ | 1.05 |  | 0
|  |  |  | Carried to Collection | 0
CONCRETE ANCILLARIES
Formwork-Fair Finish
Fair Finish Plane
Plane fair finish horizontal formwork of the following width
G244 | All widths | m² | 10.89 |  | 0
Plane fair finish vertical formwork of the following width
G245 | All widths | m² | 34.57 |  | 0
Reinforcement
High Yield Steel
High yield squire twisted bars to BS4449 and of the following sizes
G523 | Nominal size, 6-16mm | t | 0.81 |  | 0
Finishing of Top Surfaces
Finishing of top surfaces by the following methods
G812 | With steel float finish | m² | 100 |  | 0
PIPEWORK-PIPES
Plastic Drain Pipes
uPVC drain pipes, to BS 5481, with flexible joints to BS 4346 or BS 6209, 200 mm DN, laid in trench to the following depths
I514 | Depth 2-2.5m | m | 10 |  | 0
PIPEWORK - FITTINGS AND VALVES
Plastic Pipe Fittings
Bends
uPVC bends with push-fit joint for use with uPVC pipes, to ISO 2531, all to PN4, and of the following sizes
J412.1 | 200 mm DN all socketed 900 bend | nr | 1 |  | 0
J412.2 | 200 mm DN all socketed 450 bend | nr | 4 |  | 0
Junctions and Branches
All Socketed uPVC Cross tee to BS 4346, and of the following size
J422 | 200/200/200/200 mm DN | nr | 2 |  | 0
|  |  |  | Carried to Collection | 0
Straight Specials
Perforated uPVC drain pipes, to BS 5481, with flexible joints to BS 4346 or BS 6209, 200 mm DN
J482.1 | Length not exceeding 1.0m | nr | 1 |  | 0
J482.2 | Length between 1.0 - 1.6m | nr | 1 |  | 0
J482.3 | Length between 1.6 - 2.5m | nr | 1 |  | 0
J482.4 | Length between 2.5 - 3.3m | nr | 4 |  | 0
uPVC drain pipes, to BS 5481, with flexible joints to BS 4346 or BS 6209, 200 mm DN
J482.5 | Length not exceeding 0.7m | nr | 1 |  | 0
J482.6 | Length between 2.5 - 3.0m | nr | 1 |  | 0
End caps
uPVC end caps to fit uPVC spigots, to ISO 161 and of the following pipe sizes
J492 | DN 200 mm | nr | 1 |  | 0
PIPEWORK-MANHOLES AND PIPEWORK ANCILLARIES
Manholes
In Situ Concrete Manholes
In situ concrete manhole with reinforced concrete base or footing, include cast in pipe pieces for inlet and outlet as specified, include step irons as specified, include hinged cast iron heavy duty grating manhole cover, size 1.0m by 1.0m clear opening complete, and of the following depths
K133 | Depth 2-2.5m | nr | 1 |  | 0
PIPEWORK-SUPPORTS AND PROTECTION, ANCILLARIES TO LAYING AND EXCAVATION
Extras to Excavation and Backfilling
In Pipe Trenches
Extras to excavation in pipe trenches in the following materials
L111 | In rock | m³ | 0.77 |  | 0
Beds
Pipe bedding, of imported granular material, for the following pipe sizes
L331 | Diameter not exceeding 200 mm DN | m | 14 |  | 0
Surrounds
Pipe surrounds, of imported granular material, for the following pipe sizes
L531 | Diameter not exceeding 200 mm DN | m | 14 |  | 0
|  |  |  | Carried to Collection | 0
WATER PROOFING
Protective Layers and Flexible Sheeting
W422 | Flexible sealing foil 25mm thick, or similar approved, laid to the surface of compacted marrum inclined at an angle not exceeding 60 degrees to the horizontal | m² | 108.16 |  | 0
MISCELLANEOUS WORK
FILTER MEDIA
RUK S-3.1 | Supply and place approved filter media (Sand 0.3-0.75mm) | m³ | 5.8 |  | 0
RUK S-3.2 | Supply and place approved filter support media (Medium Gravel 10-25mm) | m³ | 8.25 |  | 0
RUK S-3.3 | Supply and place approved filter support media (Coarse Gravel 25-50mm) | m³ | 34 |  | 0
RUK S-3.4 | Supply and place / plant approved Phragmytes Australis Shoots (8-10 shoots/m2) | nr | 600 |  | 0
VENT PIPES
200 mm uPVC Vent pipe, complete with plactic mesh attached at end of pipe and including a pipe fastening system to fasten the pipe onto the bed surface
RUK S-3.5 | Length not exceeding 3.5m | nr | 4 |  | 0
OTHER WORKS
RUK S-3.6 | Perforated Drainage Pipe Protection mesh placed around the DN200 perforated pipe for its protection | Sum | 1 |  | 0
RUKS-3.7 | Supply and place approved erosion protection stones grade (20/40mm) | m³ | 2 |  | 0
RUK S-3.8 | Filling bed with water | m³ | 75 |  | 0
|  |  |  | Carried to Collection | 0
LAYING OF EXTERNAL EFFLUENT PIPES
Laying of external effluent pipes from Planted Drying Beds to Constructed Wetlands including trench excavation, pipe bedding, pipe surround, trench backfilling and laying of pipes
L531 | Diameter not exceeding 200 mm DN | m | 11 |  | 0
|  |  |  | Carried to Collection | 0
COLLECTION
| Collection, Page RUK S S-3/1 |  |  |  | 0
| Collection, Page RUK S S-3/2 |  |  |  | 0
| Collection, Page RUK S S-3/3 |  |  |  | 0
| Collection, Page RUK S S-3/4 |  |  |  | 0
| Collection, Page RUK S S-3/5 |  |  |  | 0
| Cost for 1 Planted Drying Bed |  |  |  | 0
| Cost of 4 Planted Drying Beds | nr | 4 | 0 | 0
Carried to Summary |  |  |  |  | 0

## KOB S-4 Sanitation
INTEGRATED WATER MANAGEMENT AND DEVELOPMENT PROJECT
NAMASALE WATER SUPPLY & SANITATION PROJECT AND KOBOKO SANITATION FACILITIES -LOT 1
BILL No. KOB S-4
DESCRIPTION: SELF PRIMING CHAMBER
ITEM NO. | ITEM DESCRIPTION | UNIT | QUANTITY | RATE | AMOUNT
|  |  |  | UShs | UShs
Preamble:
The works under this bill are covered under Part 3 of the Particular Specifications. The relevant drawings are the MWE/LOT3/RUK/S/2.0.0 series (including references made there-in to other drawings)
EARTHWORKS
Excavation for foundations
Ordinary Soil
Excavation for foundations, in material other than topsoil, rock or artificial hard material, commencing surface is the stripped ground level
E323 | Depth 0.25-2.5m | m³ | 4.8048 |  | 0
Rock
Excavation for foundations, in rock, commencing surface is the exposed surface of the rock
E333 | Depth 0.25-2.5m | m³ | 0.5 |  | 0
Excavation Ancillaries
Preparation
Preparation of excavated surfaces for whole structure in the following materials
E522 | Material other than topsoil, rock, or artificial hard material inclined at an angle not exceeding 45 degrees to the horizontal | m² | 9.6096 |  | 0
E523 | Rock surfaces inclined at an angle not exceeding 45 degrees to the horizontal | m² | 3.1812 |  | 0
Disposal of Excavated Material
Disposal of excavated material from site to disposal area as directed by the Engineer
E532 | Soil | m³ | 4.8048 |  | 0
E533 | Rock | m³ | 0.5 |  | 0
IN-SITU CONCRETE
Provision of Concrete
Ordinary Designed Mix Concrete
Grade C15
Designed mix, grade C15 concrete, to BS 5328, with ordinary Portland cement to BS 12, aggregate to BS 882, for the following aggregate sizes
F231 | 10mm aggregate | m³ | 0.51 |  | 0
|  |  |  | Carried to Collection | 0
Grade C25
Designed mix, grade C25 concrete, to BS 5328, with ordinary Portland cement to BS12, aggregate to BS 882, for the following aggregate sizes
F251 | 10mm aggregate | m³ | 4.9827 |  | 0
Placing Mass Concrete
Blinding
Placing blinding concrete, for floor slab, grade C15, of the following thickness
F511 | Thickness not exceeding 150mm | m³ | 0.51 |  | 0
Placing Reinforced Concrete
Bases, Footings and Ground Slabs
Placing reinforced concrete, grade C25, for ground slab of the following thickness
F622 | Thickness 150 - 300mm | m³ | 1.8003 |  | 0
Walls
Placing reinforced concrete, grade C25, for walls of the following thickness
F642 | Thickness 150 - 300mm | m³ | 3.1824 |  | 0
CONCRETE ANCILLARIES
Formwork-Fair Finish
Fair Finish Plane Horizontal
Plane fair finish horizontal formwork of the following width
G213 | Width: 0.2-0.4m | m² | 2.34 |  | 0
Fair Finish Plane Vertical
Plane fair finish vertical formwork of the following width
G243 | Width: 0.2-0.4m | m² | 2.2 |  | 0
G245 | Width exceeding 1.22m | m² | 19.968 |  | 0
Reinforcement
Deformed High Yield Steel Bars
High yield square twisted or ribbed bars to BS4449 and of the following sizes
G524 | Nominal size, 6-16mm | t | 0.34879 |  | 0
|  |  |  | Carried to Collection | 0
Joints
Plastic waterstops of PVC to BS 903 of the following width
G653 | Width 150 - 300mm | m | 11 |  | 0
Concrete Accessories
Finishing of Top Surfaces
Finishing of top surfaces by the following methods
G812 | Class U3 steel trowel finish | m² | 24.508 |  | 0
Inserts
Pipe inserts projecting from two faces of the concrete and of the following sizes, excluding supply of pipe
G832.1 | 100 mm DN | nr | 1 |  | 0
G832.2 | 200 mm DN | nr | 2 |  | 0
PIPEWORK - FITTINGS AND VALVES
Cast or Spun Iron Pipe Fittings
Junctions and Branches
All flanged tee to BS 4346, flanges to BS 4504 ,all to PN4, and of the following sizes
J321 | 100/100 mm DN | nr | 1 |  | 0
Flange Adaptors
Flange adaptor, Maxi Type or similar wide range adaptor to fit pipe spigots, flanges to BS4505, and of the following sizes
J351 | 100 mm DN | nr | 1 |  | 0
Straight Specials
Ductile iron spigot pipe with puddled flange, to BS 4772, flanges to BS 4504, all to PN4, cement mortar lined, and of the following sizes
J381 | 100 mm DN and length not exceeding 1.0 m for vent | nr | 3 |  | 0
Plastic Pipe Fittings
Junctions and Branches
All Socketted uPVC tee to BS4346, and of the following size
J422 | 200/200/200 mm DN | nr | 1 |  | 0
|  |  |  | Carried to Collection | 0
Straight Specials
uPVC drain pipes to BS5481, with flexible joints to BS 4346 or BS 6209, 200 mm DN
J482 | Length not exceeding 0.7m | nr | 1 |  | 0
MISCELLANEOUS METAL WORK
Ladders
Internal galvanised mild steel ladder to BS 4211, galvanised to BS 729, and fixed to the following structures
N130 | Fixed to a reinforced concrete structure | m | 3 |  | 0
Open Grid Flooring
Mild steel open grid flooring to BS 4592, galvanised to BS 729, 6mm thick, complete with frames and supports, fixed into a steel structure, and of the following widths
N180 | Width not exceeding 1.5m | m² | 4.5 |  | 0
MISCELLANEOUS WORKS
Stop and Guide Bar
RUK S-4.1 | Supply and Install Adjustable steel coated stop bar fastening system and OD32mm guide bar inclusive of a ballast, floating mechanism as seen in the drawings | sum | 1 |  | 0
Other Works
RUK S-4.2 | DN100 Flexible pipe not exceeding 0.5m connected to float system | sum | 1 |  | 0
|  |  |  | Carried to Collection | 0
COLLECTION
| Collection, Page RUK S-4/1 |  |  |  | 0
| Collection, Page RUK S-4/2 |  |  |  | 0
| Collection, Page RUKS-4/3 |  |  |  | 0
| Collection, Page RUK S-4/4 |  |  |  | 0
|  |  |  | Carried to Summary | 0

## KOB S-5 Sanitation
INTEGRATED WATER MANAGEMENT AND DEVELOPMENT PROJECT
NAMASALE WATER SUPPLY & SANITATION PROJECT AND KOBOKO SANITATION FACILITIES -LOT 1
BILL No. KOB S-5
DESCRIPTION: CONSTRUCTED WETLANDS
ITEM NO. | ITEM DESCRIPTION | UNIT | QUANTITY | RATE | AMOUNT
|  |  |  | UShs | UShs
The works under this bill are covered under Part 3 of the Particular Specifications. The relevant drawings are the DRAWING NO. MWE/LOT3/RUK/S/2.1.0 series (including references made there-in to other drawings)
QUANTITIES FOR ONE CONSTRUCTED WETLAND
EARTHWORKS
Excavation for Cuttings
Ordinary Soil
Excavation for cuttings, for dry bed in material other than topsoil,rock or artificial hard material,commencing surface is the stripped ground level
E221 | Depth 0.25 to 1.5 m | m³ | 153.9 |  | 0
Rock
Excavation for Cuttings for dry bed in rock, commencing surface is the exposed surface of the rock
E332 | Depth 0.25-1.5m | m³ | 8.1 |  | 0
Excavation Ancillaries
Trimming
Trimming of excavated surfaces for whole structure in the following materials
E512 | Material other than topsoil,rock,or artificial hard material inclined at an angle not exceeding 45 degrees to the horizontal | m² | 68.121 |  | 0
E513 | Rock surfaces inclined at an angle not exceeding 45 degrees to the horizontal | m² | 7.569 |  | 0
Preparation
Preparation of excavated surfaces for whole structure in the following materials
E522 | Material other than topsoil,rock,or artificial hard material inclined at an angle not exceeding 45 degrees to the horizontal | m² | 62.64 |  | 0
E523 | Rock surfaces inclined at an angle not exceeding 45 degrees to the horizontal | m² | 6.96 |  | 0
Disposal of Excavated Material
Disposal of excess excavated material to sites as specified and as directed by the Engineer
E532 | Material other than topsoil,rock,or artificial hard material | m³ | 61.56 |  | 0
E533 | Rock | m³ | 3.24 |  | 0
Filling
Embankments
Filling to embankments of dry bed by methods specified and to depths as in drawings with the following materials
E624 | Selected excavated material other than topsoil,rock or artificial hard material | m³ | 17.1804 |  | 0
E625 | Imported specified gravel material other than topsoil or rock | m³ | 4.026 |  | 0
IN-SITU CONCRETE
Provision of Concrete
Ordinary Designed Mix Concrete
Grade C15
Designed mix,grade C15 concrete, to BS 5328, with ordinary portland cement to BS12, aggregate to BS882 , for the following aggregate sizes
F233 | 20mm aggregate | m³ | 3.7845 |  | 0
Grade C25
Designed mix,grade C25 concrete, to BS 5328, with ordinary portland cement to BS 12 , aggregate to BS882 , for the following aggregate sizes
F253 | 20mm aggregate | m³ | 7.569 |  | 0
Placing Mass Concrete
Blinding
Placing blinding concrete, grade C15, of the following thickness
F511 | Thickness not exceeding 150mm | m³ | 3.7845 |  | 0
Bases, Footings and Ground Slabs
Placing mass concrete, grade C25, of the following thickness
F521 | Thickness not exceeding 150mm | m³ | 7.569 |  | 0
Placing Reinforced Concrete
Bases, Footings and Ground Slabs
Placing reinforced concrete, grade C25 , of the following thickness
F621 | Thickness not exceeding 150mm | m³ | 0.98 |  | 0
|  |  |  | Carried to Collection | 0
CONCRETE ANCILLARIES
Formwork-Fair Finish
Fair Finish Plane Verticle
Plane fair finish vertical formwork of the following width
G245 | All widths | m² | 17.56 |  | 0
Reinforcement
High Yield Steel
High yield squire twisted bars to BS4449 and of the following sizes
G523 | Nominal size, 6-16mm | t | 0.52983 |  | 0
Finishing of Top Surfaces
Finishing of top surfaces by the following methods
G812 | With steel float finish | m² | 75.69 |  | 0
PIPEWORK-PIPES
Plastic Drain Pipes
uPVC drain pipes, to BS 5481, with flexible joints to BS 4346 or BS 6209, 200 mm DN, laid NOT in trench to the following depths
I511 | On ground and Supported with steel section | m | 5 |  | 0
uPVC drain pipes, to BS5481 with flexible joints to BS4346 or BS6209, 200 DN, laid in trench to the following depths
I514 | Depth not exceeding 1.5m | m | 9 |  | 0
PIPEWORK - FITTINGS AND VALVES
Plastic Pipe Fittings
Bends
uPVC bends with push-fit joint for use with uPVC pipes, to ISO 2531, all to PN4, and of the following sizes
J412.1 | 200 mm DN all socketed 900 bend | nr | 1 |  | 0
J412.2 | 200 mm DN all socketed 450 bend | nr | 4 |  | 0
Junctions and Branches
All Socketed uPVC Cross tee to BS 4346, and of the following size
J422 | 200/200/200/200 mm DN | nr | 2 |  | 0
|  |  |  | Carried to Collection | 0
Straight Specials
Perforated uPVC drain pipes, to BS 5481, with flexible joints to BS 4346 or BS 6209, 200 mm DN
J482.1 | Length not exceeding 1.0m | nr | 1 |  | 0
J482.2 | Length between1.0 - 1.8m | nr | 1 |  | 0
J482.3 | Length of 2.0m | nr | 1 |  | 0
J482.4 | Length between 2.5 - 3.0m | nr | 4 |  | 0
uPVC drain pipes, to BS 5481, with flexible joints to BS 4346 or BS 6209, 200 mm DN
J482.5 | Length not exceeding 0.4m | nr | 1 |  | 0
J482.6 | Length between1.0 - 1.8m | nr | 1 |  | 0
End caps
uPVC end caps to fit uPVC spigots, to ISO 161 and of the following pipe sizes
J492 | DN 200 mm | nr | 1 |  | 0
PIPEWORK-MANHOLES AND PIPEWORK ANCILLARIES
Manholes
In Situ Concrete Manholes
In situ concrete manhole with reinforced concrete base or footing, include cast in pipe pieces for inlet and outlet as specified, include step irons as specified, include hinged cast iron heavy duty grating manhole cover, size 1.0m by 1.0m clear opening complete, and of the following depths
K131 | Depth not exceeding 1.5m | nr | 1 |  | 0
PIPEWORK-SUPPORTS AND PROTECTION, ANCILLARIES TO LAYING AND EXCAVATION
Extras to Excavation and Backfilling
In Pipe Trenches
Extras to excavation in pipe trenches in the following materials
L111 | In rock | m³ | 0.715 |  | 0
Beds
Pipe bedding, of imported granular material, for the following pipe sizes
L331 | Diameter not exceeding 200 mm DN | m | 13 |  | 0
Surrounds
Pipe surrounds, of imported granular material, for the following pipe sizes
L531 | Diameter not exceeding 200 mm DN | m | 13 |  | 0
|  |  |  | Carried to Collection | 0
WATER PROOFING
Protective Layers and Flexible Sheeting
W422 | Flexible sealing foil 25mm thick, or similar approved, laid to the surface of compacted marrum inclined at an angle not exceeding 60 degrees to the horizontal | m² | 55.5 |  | 0
MISCELLANEOUS WORK
Filter Media
RUK S-4.1 | Supply and place approved filter media (Sand 0.3-1.5mm) | m³ | 3.5 |  | 0
RUK S-4.2 | Supply and place approved filter support media (Medium Gravel 3-20mm) | m³ | 4.5 |  | 0
RUK S-4.3 | Supply and place approved filter support media (Coarse Gravel 20-60mm) | m³ | 16 |  | 0
RUK S-4.4 | Supply and place / plant approved Phragmytes Australis Shoots (8-10 shoots/m2) | nr | 330 |  | 0
Vent Pipes
200 mm uPVC Vent pipe, complete with plactic mesh attached at end of pipe and including a pipe fastening system to fasten the pipe onto the bed surface
RUK S-4.5 | Length not exceeding 2.5m | nr | 4 |  | 0
Other Works
RUK S-4.6 | Perforated Drainage Pipe Protection mesh placed around the DN200 perforated pipe for its protection | Sum | 1 |  | 0
RUK S-4.7 | Supply and place pipe support system including 500x500 mm erosion protection stone plate as in the drawing | Sum | 1 |  | 0
RUK S-4.8 | Supply,place and set to work steel plate as in the drawing | Sum | 1 |  | 0
RUK S-4.9 | Filling bed with water | m³ | 168.75 |  | 0
0
EXTERNAL PIPEWORK-MANHOLES AND PIPEWORK ANCILLARIES
Manholes
In situ concrete manhole with reinforced concrete base or footing, include cast in pipe pieces for inlet and outlet as specified, include step irons as specified, include hinged cast iron heavy duty grating manhole cover, size 1.0m by 1.0m clear opening complete, and of the following depths
K131 | Depth not exceeding 1.5m | nr | 2 |  | 0
LAYING OF EXTERNAL EFFLUENT PIPES
Laying of external effluent pipes fro m Constructed Wetlands to Horzontal Rock Filters including trench excavation, pipe bedding,pipe surround, trench backfilling and laying of pipes, depths not exceeding 1.50 m
L531 | Diameter not exceeding 200 mm DN | m | 17.5 |  | 0
MISCELLANEOUS WORKS
|  |  |  | Carried to Collection | 0
COLLECTION
| Collection, Page RUK S-5/1 |  |  |  | 0
| Collection, Page RUK-5/2 |  |  |  | 0
| Collection, Page RUK S-5/3 |  |  |  | 0
| Collection, Page RUK S-5/4 |  |  |  | 0
| Collection, Page RUK S-5/5 |  |  |  | 0
| Cost for 1 Constructed Wetland |  |  |  | 0
| Cost for 2 Constructed Wetlands | nr | 2 | 0 | 0
Carried to Summary |  |  |  |  | 0

## RUK S-6 Sanitation
INTEGRATED WATER MANAGEMENT AND DEVELOPMENT PROJECT
NAMASALE WATER SUPPLY & SANITATION PROJECT AND KOBOKO SANITATION FACILITIES -LOT 1
BILL No.KOB S-6
DESCRIPTION: HORIZONTAL ROCK FILTER AND DISCHARGE PIPE TO OUTFALL
ITEM NO. | ITEM DESCRIPTION | UNIT | QUANTITY | RATE | AMOUNT
|  |  |  | UShs | UShs
The works under this bill are covered under Part 3 of the Particular Specifications. The relevant drawings are the DRAWING NO. MWE/LOT1/KOB/S/3.2.0 series (including references made there-in to other drawings)
QUANTITIES FOR ONE HORIZONTAL ROCK FILTER
EARTHWORKS
Excavation for Cuttings
Ordinary Soil
Excavation for cuttings, for dry bed in material other than topsoil,rock or artificial hard material,commencing surface is the stripped ground level
E221 | Depth 0.25 to 1.5 m | m³ | 67.5 |  | 0
Rock
Excavation for Cuttings for dry bed in rock, commencing surface is the exposed surface of the rock
E332 | Depth 0.25-1.5m | m³ | 7.5 |  | 0
Excavation Ancillaries
Trimming
Trimming of excavated surfaces for whole structure in the following materials
E512 | Material other than topsoil,rock,or artificial hard material inclined at an angle not exceeding 45 degrees to the horizontal | m² | 50.4 |  | 0
E513 | Rock surfaces inclined at an angle not exceeding 45 degrees to the horizontal | m² | 5.6 |  | 0
Preparation
Preparation of excavated surfaces for whole structure in the following materials
E522 | Material other than topsoil,rock,or artificial hard material inclined at an angle not exceeding 45 degrees to the horizontal | m² | 50.4 |  | 0
E523 | Rock surfaces inclined at an angle not exceeding 45 degrees to the horizontal | m² | 5.6 |  | 0
Disposal of Excavated Material
Disposal of excess excavated material to sites as specified and as directed by the Engineer
E532 | Material other than topsoil,rock,or artificial hard material | m³ | 27 |  | 0
E533 | Rock | m³ | 3 |  | 0
|  |  |  | Carried to Collection | 0
Filling
Embankments
Filling to embankments of dry bed by methods specified and to depths as in drawings with the following materials
E624 | Selected excavated material other than topsoil,rock or artificial hard material | m³ | 11.312 |  | 0
E625 | Imported specified gravel material other than topsoil or rock | m³ | 3.936 |  | 0
IN-SITU CONCRETE
Provision of Concrete
Ordinary Designed Mix Concrete
Grade C15
Designed mix,grade C15 concrete, to BS 5328, with ordinary portland cement to BS12, aggregate to BS882 , for the following aggregate sizes
F233 | 20mm aggregate | m³ | 2 |  | 0
Grade C25
Designed mix,grade C25 concrete, to BS 5328, with ordinary portland cement to BS 12 , aggregate to BS882 , for the following aggregate sizes
F253 | 20mm aggregate | m³ | 4 |  | 0
Placing Mass Concrete
Blinding
Placing blinding concrete, grade C15, of the following thickness
F511 | Thickness not exceeding 150mm | m³ | 2 |  | 0
Bases, Footings and Ground Slabs
Placing mass concrete, grade C25, of the following thickness
F521 | Thickness not exceeding 150mm | m³ | 4 |  | 0
Placing Reinforced Concrete
Bases, Footings and Ground Slabs
Placing reinforced concrete, grade C25 , of the following thickness
F621 | Thickness not exceeding 150mm | m³ | 0.68 |  | 0
|  |  |  | Carried to Collection | 0
CONCRETE ANCILLARIES
Formwork-Fair Finish
Fair Finish Plane Verticle
Plane fair finish vertical formwork of the following width
G245 | All widths | m² | 13.97 |  | 0
Reinforcement
High Yield Steel
High yield squire twisted bars to BS4449 and of the following sizes
G523 | Nominal size, 6-16mm | t | 0.28 |  | 0
Finishing of Top Surfaces
Finishing of top surfaces by the following methods
G812 | With steel float finish | m² | 36.915 |  | 0
PIPEWORK-PIPES
Plastic Drain Pipes
uPVC drain pipes, to BS5481 with flexible joints to BS4346 or BS6209, 200 DN, laid in trench to the following depths
I514 | Depth not exceeding 1.5m | m | 4 |  | 0
PIPEWORK - FITTINGS AND VALVES
Plastic Pipe Fittings
Bends
uPVC bends with push-fit joint for use with uPVC pipes, to ISO 2531, all to PN6, and of the following sizes
J412 | 200 mm DN all socketed 900 bend | nr | 2 |  | 0
Junctions and Branches
All Socketed uPVC tee to BS4346, of the following size
J422 | 200/200/200 mm DN | nr | 3 |  | 0
Straight Specials
Perforated uPVC drain pipes, to BS 5481, with flexible joints to BS 4346 or BS 6209, 200 mm DN, PN6
J482.1 | Length not exceeding 0.4m | nr | 2 |  | 0
J482.2 | Length of 0.6m | nr | 2 |  | 0
J482.3 | Length between 0.6 - 1.2m | nr | 2 |  | 0
J482.4 | Length between 1.2 - 1.5m | nr | 1 |  | 0
|  |  |  | Carried to Collection | 0
uPVC drain pipes, to BS 5481, with flexible joints to BS 4346 or BS 6209, 200 mm DN, PN6
J482.5 | Length not exceeding 0.6m | nr | 1 |  | 0
J482.6 | Length between 2.0 - 2.5m | nr | 1 |  | 0
End caps
uPVC end caps to fit uPVC spigots, to ISO 161, PN6 and of the following pipe sizes
J492 | DN 200 mm | nr | 5 |  | 0
PIPEWORK-MANHOLES AND PIPEWORK ANCILLARIES
Manholes
In Situ Concrete Manholes
In situ concrete manhole with reinforced concrete base or footing, include cast in pipe pieces for inlet and outlet as specified, include step irons as specified, include hinged cast iron heavy duty grating manhole cover, size 1.0m by 1.0m clear opening complete, and of the following depths
K131 | Depth not exceeding 1.5m | nr | 1 |  | 0
PIPEWORK-SUPPORTS AND PROTECTION, ANCILLARIES TO LAYING AND EXCAVATION
Extras to Excavation and Backfilling
In Pipe Trenches
Extras to excavation in pipe trenches in the following materials
L111 | In rock | m³ | 0.44 |  | 0
Beds
Pipe bedding, of imported granular material, for the following pipe sizes
L331 | Diameter not exceeding 200 mm DN | m | 8 |  | 0
Surrounds
Pipe surrounds, of imported granular material, for the following pipe sizes
L531 | Diameter not exceeding 200 mm DN | m | 8 |  | 0
WATER PROOFING
Protective Layers
Flexible Sheeting
Flexible sealing foil 25mm thick, or similar approved, laid to the surface of compacted marrum
W422 | Surfaces of compacted marrum inclined at an angle not exceeding 60 degrees to the horizontal | m² | 36.915 |  | 0
Outfall structure
Construction of outfall structure for treated effluent discharge pipe at the water course of reinforced concrete including earthworks, concrete works, formworks, headwalls, all fittings and pipework, protection works, backfilling, etc.necessary to complete installation and structure
K231.2 | Depth not exceeding 1.5m | nr | 1 |  | 0
LAYING OF EXTERNAL EFFLUENT PIPES
Laying of external effluent pipes fro m Horizontal Rock Filter to Outfal structure including trench excavation, pipe bedding,pipe surround, trench backfilling and laying of pipes, depths not exceeding 1.50 m
L531 | Diameter not exceeding 200 mm DN | m | 62.5 |  | 0
|  |  |  | Carried to Collection | 0
MISCELLANEOUS WORKS
RUK S-6.1 | Supply and place approved soft weathering stones (Gravel 75-150mm) | m³ | 30.69 |  | 0
RUK S-6.2 | Supply and place approved soft weathering stones (Gravel 100-200mm) | m³ | 4.185 |  | 0
RUK S-6.3 | Supply and place 50mm wire mesh as in the drawings | m² | 6.27 |  | 0
|  |  |  | Carried to Collection | 0
COLLECTION
| Collection, Page RUK S-6/1 |  |  |  | 0
| Collection, Page RUK S-6/2 |  |  |  | 0
| Collection, Page RUK S-6/3 |  |  |  | 0
| Collection, Page RUK S-6/4 |  |  |  | 0
| Collection, Page RUK S-6/5 |  |  |  | 0
| Cost for 1 Horizontal Rock Filter |  |  |  | 0
| Cost for 2 Horizontal Rock Filters | nr | 2 | 0 | 0
Carried to Summary |  |  |  |  | 0

## KOB S-7 Sanitation
INTEGRATED WATER MANAGEMENT AND DEVELOPMENT PROJECT
NAMASALE WATER SUPPLY & SANITATION PROJECT AND KOBOKO SANITATION FACILITIES -LOT 1
BILL No. KOB S-7
DESCRIPTION: FACILITY WAREHOUSE
ITEM NO. | ITEM DESCRIPTION | UNIT | QUANTITY | RATE | AMOUNT
|  |  |  | Ushs | Ushs
Preamble:
The works under this bill are covered under Part 3 of the Particular Specifications. The relevant drawings are the DRAWING NO. MWE/LOT1/KOB/S/4.0.0 series (including references made there-in to other drawings)
DEMOLITION AND SITE CLEARANCE
General Site Clearance
D100 | General site clearance for office premises | ha | 0.004 |  | 0
Trees
Cut and dispose of trees of the following girths; include removal of stump and backfilling the hole left with top soil
D210 | Girth 500 mm-1 m | nr | 1 |  | 0
D220 | Girth 1-2 m | nr | 1 |  | 0
EARTHWORKS
Excavation for foundations
Topsoil
E310 | Strip top soil, depth not exceeding 0.15 m for site | m³ | 3.6 |  | 0
Ordinary Soil
Excavation for foundations, in material other than topsoil, rock or artificial hard material, commencing surface is the stripped ground level
E322 | Depth 0.5 - 1.0 m | m³ | 7.56 |  | 0
Rock
Excavation for foundations, in material other than topsoil, rock or artificial hard material, commencing surface is the stripped ground level
E332 | Depth 0.25-0.5m | m³ | 0.84 |  | 0
General Excavation
Ordinary Soil
General excavation, for ground floor, in material other than topsoil, rock or artificial hard material, commencing surface is the stripped ground level
E424 | Depth not exceeding 0.25m | m³ | 8 |  | 0
|  |  |  | Carried to Collection | 0
Excavation Ancillaries
Preparation
Preparation of excavated surfaces in the following materials
E522 | Material other than topsoil, rock, or artificial hard material inclined at an angle not exceeding 45 degrees to the horizontal | m² | 40 |  | 0
E523 | Rock surfaces inclined at an angle not exceeding 45 degrees to the horizontal | m² | 4 |  | 0
Disposal of Excavated Material
Disposal of excavated material to sites as specified and as directed by the Engineer
E532 | Material other than topsoil, rock, or artificial hard material | m³ | 3.78 |  | 0
E533 | Rock | m³ | 0.42 |  | 0
Filling
Structures
Filling by methods specified and to depths as shown in the drawings with the following materials
E614 | Selected excavated material other than topsoil, rock or artificial hard material | m³ | 3.78 |  | 0
E617 | Imported rock of size and grading as specified | m³ | 0.42 |  | 0
Filling Ancillaries
Trimming of Filled Surfaces
Trimming of surfaces filled with material other than topsoil, rock or artificial hard material, for the following types of work surfaces
E712 | Surfaces inclined at an angle not exceeding 45 degrees to the horizontal | m² | 40 |  | 0
Trimming of surfaces filled with rock, for the following types of work surfaces
E713 | Surfaces inclined at an angle not exceeding 45 degrees to the horizontal | m² | 4 |  | 0
|  |  |  | Carried to Collection | 0
IN-SITU CONCRETE
Provision of Concrete
Ordinary Designed Mix Concrete
Grade C15
Designed mix, grade C15 concrete, to BS 5328, with ordinary Portland cement to BS 12, aggregate to BS 882, for the following aggregate sizes
F231 | 10 mm aggregate | m³ | 0.42 |  | 0
Grade C25
Designed mix, grade C25 concrete, to BS 5328, with ordinary Portland cement to BS 12, aggregate to BS 882, for the following aggregate sizes
F251 | 10 mm aggregate | m³ | 4.92 |  | 0
Placing Mass Concrete
Blinding
Placing blinding concrete, grade C15, of the following thickness
F511 | Thickness not exceeding 150mm | m³ | 0.42 |  | 0
Placing Reinforced Concrete
Bases, Footings and Ground Slabs
Placing reinforced concrete, grade C25, for ground slab of the following thickness
F622 | Thickness 150-300mm | m³ | 2.4 |  | 0
Beams
Placing reinforced concrete, grade C25, for ring beam
F662 | Cross-sectional area 0.03-0.1m2 | m³ | 2.52 |  | 0
CONCRETE ANCILLARIES
Formwork-Fair Finish
Fair Finish Plane Horizontal
Plane fair finish vertical formwork of the following width
G213 | Width 0.2 - 0.4m | m² | 4.1 |  | 0
|  |  |  | Carried to Collection | 0
Fair Finish Plane Vertical
Plane fair finish vertical formwork of the following width
G241 | Width not exceeding 0.1m | m² | 4 |  | 0
G243 | Width 0.2 - 0.4m | m² | 18 |  | 0
Reinforcement
High Yield Steel
High yield square twisted bars to BS 4449 and of the following sizes
G524 | Nominal size, not exceeding 12 mm | t | 0.1764 |  | 0
Steel Fabric
High steel fabric reinforcement to BS 4483, fabric reference A252, and of the following mass
G563 | Nominal mass 3-4 kg/m² | m² | 24 |  | 0
BRICKWORK, BLOCKWORK, AND MASONRY
Dense Concrete Blockwork
Dense concrete blockwork to BS 7263, jointed with ordinary 1:5 cement mortar, and of the following thicknesses
U523 | 230 mm thick | m² | 84 |  | 0
Damp proof course of bitumen impregnated fabric to BS 6398 for the following wall thickness
U583 | 230 mm thick | m | 22 |  | 0
PAINTING
High Gloss
Timber Surfaces
External quality high gloss oil paint, two coats, to the following timber surfaces; include surface preparation and undercoat
V321 | Upper surfaces of fascia board inclined at an angle not exceeding 30 degrees to the horizontal | m² | 5 |  | 0
Smooth Concrete Surfaces
External quality high gloss oil paint, two coats, to the following smooth concrete surfaces; include surface preparation as specified
V333.1 | Surfaces of walls inclined at an angle exceeding 60 degrees to the horizontal | m² | 66 |  | 0
|  |  |  | Carried to Collection | 0
Internal quality high gloss oil paint, two coats, to the following smooth concrete surfaces; include surface preparation as specified
V333.2 | Surfaces of walls inclined at an angle exceeding 60 degrees to the horizontal | m² | 102 |  | 0
Emulsion Paint
Smooth Concrete Surfaces
External quality emulsion paint, under coat & two overcoats, to the following smooth concrete surfaces, include surface preparation as specified
V533.1 | Surfaces of walls inclined at an angle exceeding 60 degrees to the horizontal | m² | 8.64 |  | 0
Internal quality emulsion paint, under coat & two overcoats, to the following smooth concrete surfaces, include surface preparation as specified
V533.2 | Surfaces of walls inclined at an angle exceeding 60 degrees to the horizontal | m² | 30 |  | 0
V534 | Soffit surfaces inclined at an angle not exceeding 30 degrees to the horizontal | m² | 4.1 |  | 0
WATER PROOFING
Damp Proofing
Rendering
W153 | Surfaces to walls inclined at an angle exceeding 60 degrees to the horizontal in ordinary cement mortar | m² | 168 |  | 0
Flexible Sheeting
Flexible polyethylene sheeting, gauge 1000, or similar approved, laid to the surface of blinding concrete or sand blinded hardcore fill
W421 | Surfaces of blinding hardcore inclined at an angle not exceeding 30 degrees to the horizontal | m² | 48 |  | 0
Protective Layers
Sand and Cement Screed
W441 | Surfaces of floors inclined at an angle not exceeding 30 degrees to the horizontal and average thickness of 25 mm | m² | 45 |  | 0
|  |  |  | Carried to Collection | 0
MISCELLANEOUS WORKS
RUK S-7.1 | Construct roofing, complete as in the drawings and as specified; include tie beams, purlins, rafters, struts, wall plate, facia board and all roofing timber, gauge 24 prepainted GCI sheeting and ridges | m2 | 36 |  | 0
RUKS-7.2 | Supply and fix steel frame glazed window, 1.5 m by 1.2 m clear opening; include frame, glazing, all iron mongery, varnishing | nr | 2 |  | 0
RUK S-7.3 | Supply and fix steel frame glazed top hung window, 0.6 m by 0.6 m clear opening; include frame, glazing, all iron mongery, varnishing | nr | 1 |  | 0
RUK S-7.4 | Supply and fix steel frame glazed top hung window, 0.8 m by 0.6 m clear opening; include frame, glazing, all iron mongery, varnishing | nr | 1 |  | 0
RUK S-7.5 | Supply and fix single leaf hardwood flush door, size 2.1m by 0.9m; include frame, all ironmongery, varnishing and locking arrangements | nr | 3 |  | 0
RUK S-7.6 | Building finishes including splash apron, burglar proofing windows, etc to the specifications and as directed by the Engineer | Sum | 1 |  | 0
RUK S-7.7 | Provide materials and construct septic tank, soak pit, all connecting manholes, drain pipes and fittings as specified in the drawings | Sum | 1 |  | 0
RUKS-7.8 | Site works including storm water drainage, fencing, entrance gate, guard's shed, drive way, parking yard, sign post, lighting, water supply and landscaping as directed by the Engineer | Sum | 1 |  | 0
|  |  |  | Carried to Collection | 0
COLLECTION
| Collection, Page KOB S-7/1 |  |  |  | 0
| Collection, Page KOB S-7/2 |  |  |  | 0
| Collection, Page KOB S-7/3 |  |  |  | 0
| Collection, Page KOB S-7/4 |  |  |  | 0
| Collection, Page KOB S-7/5 |  |  |  | 0
| Collection, Page KOB S-7/6 |  |  |  | 0
|  |  |  | Carried to Summary | 0

## KOB S-8 Sanitation
INTEGRATED WATER MANAGEMENT AND DEVELOPMENT PROJECT
NAMASALE WATER SUPPLY & SANITATION PROJECT AND KOBOKO SANITATION FACILITIES -LOT 1
BILL No. KOB S-8
DESCRIPTION: PROCUREMENT OF EQUIPMENT
ITEM NO. | ITEM DESCRIPTION | UNIT | QUANTITY | RATE | AMOUNT
|  |  |  | UShs | UShs
Preamble:
The works under this bill are covered under Part 3 of the Particular Specifications.
PROCUREMENT OF TOOLS AND EQUIPMENT
1 | PROTECTIVE CLOTHING FOR FSMF STAFF
1.1 | Protective overalls | No. | 4 |  | 0
1.2 | Sewer man trousers, made of special web, coated on both sides, wear-resistant, resistant to oils, greases and diluted acids, with attached PVC boots and waterproof seams | No. | 4 |  | 0
1.3 | Yellow / orange protective jacket fully seamless in the shoulder and back area, vent eyes under the arms, covered bottom row, turnover collar with straps, knitted sleeve end, two sewn-on side pockets with flaps | No. | 4 |  | 0
1.4 | Pair of rubber boots for sewer man 90 cm high with eye on top | No. | 4 |  | 0
0
1.5 | Pair of protective gloves made of synthetic material, resistant to mineral oils and greases, acids, alkaline and aggressive chemicals. Length 350 mm | No. | 4 |  | 0
2 | MISCELLANEOUS TOOLS
0
2.1 | Shovels, complete with good wooden handle | No. | 3 |  | 0
2.2 | Contractor's pick axes with point and chisel steel end, length 800 mm, complete with good wooden handles | No. | 3 |  | 0
2.3 | Steel hoes, blade width 200 mm, 1.5 kg, complete with good wooden handles | No. | 3 |  | 0
0
2.4 | Seamless pressed tray wheelbarrows, steel frames, with pneumatic wheels, 80 litres | No. | 3 |  | 0
2.5 | Steel Slashers | No. | 3 |  | 0
0
2.6 | Steel rakes complete, with good wooden handles | No. | 3 |  | 0
0
2.7 | Steel forks, complete with good wooden handles | No. | 3 |  | 0
0
|  |  |  | Carried to Collection | 0
COLLECTION
| Collection, Page KOB S-8/1 |  |  |  | 0
|  | Carried to Summary |  |  | 0

## KOB S-9 Sanitation
INTEGRATED WATER MANAGEMENT AND DEVELOPMENT PROJECT
NAMASALE WATER SUPPLY & SANITATION PROJECT AND KOBOKO SANITATION FACILITIES -LOT 1
BILL No. KOB S-9
DESCRIPTION: 13 STANCE WATERBORNE PUBLIC TOILET AT KOBOKO TAXI/BUS PARK
ITEM NO. | ITEM DESCRIPTION | UNIT | QUANTITY | RATE | AMOUNT
|  |  |  | UShs | UShs
Preamble:
The works under this bill are covered under Part 3 of the Particular Specifications. The relevant drawings are the DRAWING MWE/LOT1/KOB/NAM/S/5.0.0 series (including references made there-in to other drawings)
DEMOLITION AND SITE CLEARANCE
General Site Clearance
D100 | General site clearance for toilet | ha | 0.022 |  | 0
Trees
Cut and dispose of trees of the following girth; include removal of stump and backfilling the hole left with top soil
D210 | Girth 500 mm-1 m | nr | 1 |  | 0
Stumps
Remove and dispose of stumps of the following diameter; include for grabbing up the roots and backfilling the hole left with top soil
D310 | Diameter 150-500 mm | nr | 1 |  | 0
EARTHWORKS
Excavation for foundations
Topsoil
E310 | Strip top soil, depth not exceeding 0.15 for toilet foundation | m³ | 33 |  | 0
Ordinary Soil
Excavation for foundations in material other than topsoil,rock or artificial hard material, commencing surface is the formation level
E322 | Depth not exceeding 0.5m | m³ | 2 |  | 0
E323 | Depth 0.5 - 1 m | m³ | 27 |  | 0
E324 | Depth 1 - 2 m | m³ | 35 |  | 0
Rock
Excavation for foundations in rock,commencing surface is the exposed surface of the rock
E333 | Depth 0.5-1m | m³ | 1 |  | 0
E334 | Depth 1 - 2 m | m³ | 1 |  | 0
Excavation Ancillaries
Trimming
Trimming of excavated surfaces for whole structure in the following materials
E512 | Material other than topsoil,rock,or artificial hard material inclined at an angle not exceeding 45 degrees to the horizontal | m² | 86 |  | 0
E513 | Rock surfaces inclined at an angle not exceeding 45 degrees to the horizontal | m² | 6.5 |  | 0
0
Preparation
| Preparation of excavated surfaces for whole structure in the following materials |  |  | 0
E522 | Material other than topsoil,rock,or artificial hard material inclined at an angle not exceeding 45 degrees to the horizontal | m² | 149 |  | 0
E523 | Rock surfaces inclined at an angle not exceeding 45 degrees to the horizontal | m² | 6 |  | 0
Disposal of Excavated Material
Disposal of excavated material to approved sites as directed by the Engineer
E532 | Material other than topsoil,rock,or artificial hard material | m³ | 46.5 |  | 0
E533 | Rock | m³ | 2 |  | 0
Filling
Structures
Filling to Structures by methods specified and to depths as shown in the drawings with the following materials
E614 | Selected excavated material other than topsoil, rock or artificial hard material | m³ | 17.5 |  | 0
E617 | Imported rock of size and grading as specified; include sand blinding on top | m³ | 24 |  | 0
Landscaping
E830 | Turfing for lawns around toilet block; include filling with excavated topsoil and the preparation of the surfaces | m² | 105 |  | 0
IN-SITU CONCRETE
Provision of Concrete
Ordinary Designed Mix Concrete
Grade C15
Designed mix, grade C15 concrete, to BS 5328, with ordinary portland cement to BS 12, aggregate to BS882, for the following aggregate sizes
F231 | 10mm aggregate | m³ | 1.8 |  | 0
Grade C20
Designed mix, grade C20 concrete, to BS 5328, with ordinary portland cement to BS 12, aggregate to BS882, for the following aggregate sizes
F251 | 10mm aggregate | m³ | 23.3 |  | 0
|  |  |  | Carried to Collection | 0
| Placing Mass Concrete |  |  | 0
0
| Blinding |  |  | 0
0
Placing blinding concrete, for footings, grade C15, of the following thickness
F511 | Thickness not exceeding 150mm | m³ | 1.8 |  | 0
Bases, Footings and Ground Slabs
Placing mass concrete C20, for ground slab and ramp base of the following thickness
F522 | Thickness 150-300mm | m³ | 14.1 |  | 0
Placing Reinforced Concrete
Bases, Footings and Ground Slabs
Placing reinforced concrete C20, for footings of the following thickness
F622 | Thickness 150-300mm | m³ | 6.9 |  | 0
Beams
Placing reinforced concrete, grade C20, for beams of the following cross-sectional area
F662 | Cross-sectional area 0.03 - 0.1 m2 | m³ | 2.3 |  | 0
CONCRETE ANCILLARIES
Formwork-Fair Finish
Fair Finish Plane Horizontal
Plane fair finish horizontal formwork of the following width
G214 | Width 0.4 - 1.22m | m² | 5 |  | 0
Fair Finish Plane Vertical
Plane fair finish vertical formwork of the following width
G244 | Width 0.4 - 1.22m | m² | 106 |  | 0
Reinforcement
Deformed High Yield Steel
High yield ribbed bars to BS 4449 and of the following sizes
G524 | Nominal size, 6-16mm | t | 0.64 |  | 0
Steel Fabric
Steel fabric reinforcement to BS4483, fabric reference A142, in concrete floor slab with minimum 200mm end side laps, and of the following mass
G563 | Nominal mass 2-3 kg/m² | m² | 87 |  | 0
|  |  |  | Carried to Collection | 0
| Concrete Accessories |  |  | 0
0
| Finishing of top surfaces |  |  | 0
0
Finishing of top surfaces by the following methods
G811 | Class U3 steel trowel finish | m² | 87 |  | 0
G812 | Wooden trowel finish | m² | 7.5 |  | 0
BRICKWORK, BLOCKWORK AND MASONRY
Burnt Clay Brickwork
Solid burnt clay brickwork to BS 3921, jointed with ordinary 1:4 cement mortar, hoop irons every three courses, and of the following thicknesses
U511.1 | 200 mm thick | m² | 92 |  | 0
Solid burnt clay brickwork to BS 3921, jointed with ordinary 1:4 cement mortar, hoop irons every three courses, and of the following thicknesses
U511.2 | 150 mm thick | m² | 119 |  | 0
Burnt clay pompei grill brickwork vents, jointed with ordinary 1:4 cement mortar, hoop irons every three courses, as detailed in the drawings of the following sizes
U511.3 | 100 mm thick | m² | 13 |  | 0
Damp proof course of bitumen impregnated fabric to BS 6398 for the following wall thickness
U582 | 200 mm thick | m | 106 |  | 0
PAINTING
High Gloss
Timber Surfaces
External quality weather guard paint, two coats, to the following timber surfaces; include surface preparation and undercoat as specified
V321 | Upper surfaces of fascia board inclined at an angle not exceeding 30 degrees to the horizontal | m² | 10 |  | 0
Masonry
External quality weather guard paint, two coats, to the following smooth concrete surfaces; include surface preparation and undercoat as specified
V333 | Surfaces of walls inclined at an angle exceeding 60 degrees to the horizontal | m² | 60 |  | 0
|  |  |  | Carried to Collection | 0
| Emulsion Paint |  |  | 0
0
| Masonry |  |  | 0
0
Internal quality vinyl silk paint, two coats, to the following smooth concrete surfaces; include surface preparation and undercoat as specified
V553 | Surfaces of walls inclined at an angle exceeding 60 degrees to the horizontal | m² | 280 |  | 0
WATER PROOFING
Damp Proofing
Rendering
W153 | Rendering of wall surfaces to walls inclined at an angle exceeding 60 degrees to the horizontal in 1:3 ordinary cement mortar finished with a wood float | m² | 340 |  | 0
Ceramic Tiles
W173 | White ceramic wall tiles to internal faces of walls | m² | 14 |  | 0
Protective Layers
Flexible Sheeting
Flexible polyethylene sheeting, gauge 1000, or similar approved, laid to the surface of sand blinded hardcore fill
W421 | Surfaces of blinding hardcore inclined at an angle not exceeding 30 degrees to the horizontal | m² | 87 |  | 0
Terrazzo floor finish
Uniform Grey terrazo, applied to concrete floors, 25 mm thick, prepared and applied as specified, and finished with grinding
W441 | Surfaces of floors, skirtings and splash aprons | m² | 87 |  | 0
MISCELLANEOUS WORKS
Structural
Windows
Supply and fix the following mild steel windows to the Engineers' details constructed from standard steel sections primed with red oxide paint, painted with three coats of high gloss paint; complete with all necessary iron mongery, stays, plugging and fixing to wall
KOB S-6.1 | Top hung double leaf hinged windows overall size 1200 x 1150mm high comprising of 3mm thick mild steel panes welded on a 25x25x3mm thick angle frame and epoxy coated colour blue | nr | 2 |  | 0
Permanent Vents
Burnt clay pompei grill brickwork vents, jointed with ordinary 1:4 cement mortar, hoop irons every three courses, as detailed in the drawings of the following sizes
U590 | 1500mm x 500mm (W x H) | nr | 1 |  | 0
U591 | 950mm x 865mm (W x H) | nr | 2 |  | 0
U592 | 520mm x 500mm (W x H) | nr | 12 |  | 0
0
| Doors |  |  | 0
0
Supply and fix approved solid hardwood doors with three coats of polyurethane varnish on general surfaces of door as described; 50mm two panel framed door comprising 50 x 100mm stiles, top, middle and bottom rails all grooved and with both panels filled with 30 x 100mm vertical tongued and grooved battens with rubber door stops, all iron mongery and locking arrangements of the following sizes
KOB S-6.2 | Single leaf door overall size 1000mm x 2100mm (W x H) | nr | 4 |  | 0
KOB S-6.3 | Single leaf door overall size 800mm x 2100mm (W x H) | nr | 8 |  | 0
KOB S-6.4 | 800mm x 2100mm (W x H) split into equal bottom and top leafs each leaf with respective iron mongery, locking and wall stay arrangements | nr | 2 |  | 0
KOB S-6.5 | Double leaf door overall size 1750mm x 2100mm (W x H) | nr | 2 |  | 0
Supply and fix the following mild steel grill doors to the Engineers' details constructed from 75 x 50 x 2mm hollow steel sections primed with red oxide paint, painted with three coats of high gloss paint; complete with all necessary iron mongery and accessories
KOB S-6.6 | Single leaf door overall size 1000 x 2100mm high | nr | 2 |  | 0
Roofing
KOB S-6.6 | Construct roofing, complete as in the drawings and as specified; include tie beams, purlins, rafters, struts, wall plate, facia board, metal lathe ceiling and eaves, and all roofing timber, gauge 28 blue prepainted GCI sheeting and ridges to the Engineer's satisfaction. | m² | 115 |  | 0
Building Finishes
KOB S-6.7 | Supply and fix a 450 x 800mm granite "Project Label Plate" to detail | sum | 1 |  | 0
KOB S-6.8 | Supply ND 25mm GI pipe toilet grab rail for the disabled toilet complete with all fittings and ancillaries including anchoring into the floor and wall to the Engineers approval and details | nr | 4 |  | 0
KOB S-6.9 | Building finishes including; constructing 20x100mm high 1:3 cement-sand skirting, 700mm wide C20 concrete splash apron; supply and installation of 10no. toilet paper holders, installation of floor drains with associated pipework and fitting s connected to soak pit, complete to the specifications and as directed by the Engineer | sum | 1 |  | 0
KOB S-6.10 | Supply and install 1 no. wooden worktop 1800x400x20mm thick and 3 no. wooden shelves 4000x600x20mm thick made from solid hard wood timber and finished with formica or medium density fibre boards (MDF), include beading, brackets, support structures; complete to the specifications and as directed by the Engineer | sum | 1 |  | 0
0
Water and Drainage
KOB S-6.11 | Supply and erect 1000 litre (1m3) high level and 500 litre low level Polyethylene tanks as Polytank, elevated from 2m up to 4m above ground level on a mild steel 80mm steel sectional painted tower or equivalent, complete with access ladders and platforms, including all PN 10 GI/PPR pipework, fittings, gate valves, ball float valve, rain water gutters to low level tank and connection to all water closets, urinal and hand washing facilities in toilet block | sum | 1 |  | 0
KOB S-6.12 | Supply materials and install service line connection including all all PN 10 GI/PPR/HDPE plumbing pipe work, fittings and ancillaries from the distribution main to the overhead water tank | sum | 1 |  | 0
KOB S-6.13 | Construct Urinal facility with perforated DN 20 PPR/GI water pipework, valves, fittings, floor trap, domical removable cast iron grating, gulley trap | sum | 1 |  | 0
KOB S-6.14 | Construct Shower Closet with DN 13 PPR/GI water pipework, valves, fittings, floor trap, domical removable cast iron grating, gulley trap, elevated perforated circular shower head, 13mm diameter chromium plated pillar taps | sum | 2 |  | 0
KOB S-6.15 | Provide materials and construct a hand washing facility complete with wash hand basins, DN 13/20 GI/PPR plumbing pipework, uPVC drainage pipework, all fittings, gulley and bottle traps, valves, 13mm diameter chromium plated pillar taps, waste outlet gratings, all accessories, including single low level wash hand basin for disabled person's usage; as per specifications and drawings and to the Engineer's approval | nr | 2 |  | 0
KOB S-6.16 | Excavate and construct standard manholes in 200mm thick blockwork, internal depth not exceeding 1.0m, bonded in concrete mortar(1:5) and rendered internally with concrete mortar (1:4), concrete benching, complete with and including CI frame and cover, and interconnecting OD 110mm pvc drain pipes to toilet block | nr | 4 |  | 0
KOB S-6.17 | Supply and Install OD 110 mm uPVC PN 6 drainage pipework to BS 4660, complete with spigot and socket joints, all fittings; from toilet block to Septic Tank and Soak Pit | m | 78 |  | 0
0
KOB S-6.18 | Excavate and construct Septic Tank of effective capacity 35m3 in blockwork and reinforced concrete, rendered smooth inside complete with inlet and outlet manholes benching, heavy duty cast iron manhole covers | Sum | 1 |  | 0
KOB S-6.19 | Excavate and construct 1500mm top/bottom diameter x 2.0m deep soak pit complete including filling with hardcore, covering with 2 layers of gauge 1000 polyethylene sheet | nr | 1 |  | 0
KOB S-6.20 | Supply and install squatting type low level water closet suite complete with WC pan, heavy duty cistern complete with anti-vandal cage, flush pipe, connected to nearest manhole; all to the Engineer's satisfaction | nr | 8 |  | 0
KOB S-6.21 | Supply and install seat type low level water closet suite complete with WC pan, heavy duty cistern, flush pipe complete with anti-vandal cage, connected to nearest manhole; all to the Engineer's satisfaction | nr | 2 |  | 0
0
Electrical Installation
KOB S-6.22 | Allow for electric power connection to the toilet block from the nearest pole within a distance of 50m including processing a customer account with UMEME | sum | 1 |  | 0
KOB S-6.23 | Supply and Install all respective electricals for building lighting; i.e. MCB, metal clad switches, lights, 3core XLPE/SWA/PVC Copper cables, concealed conduits, lights, earthing protection,etc, complete with all accessories as specified and directed by the Engineer | sum | 1 |  | 0
0
COLLECTION
| Collection, Page KOB S S-6/1 |  |  |  | 0
| Collection, Page KOB S-6/2 |  |  |  | 0
| Collection, Page KOB S-6/3 |  |  |  | 0
| Collection, PageKOB S-6/4 |  |  |  | 0
| Collection, Page KOB S-6/5 |  |  |  | 0
| Collection, Page KOB S-6/6 |  |  |  | 0
| Collection, PageKOB S-6/7 |  |  |  | 0
| Collection, Page KOB S-6/8 |  |  |  | 0
| Cost for 1No. Toilet Block |  |  |  | 0
| Total Cost of Toilet Blocks | nr | 1 |  | 0
Carried to Summary |  |  |  |  | 0

## KOB S-10 Sanitation
INTEGRATED WATER MANAGEMENT AND DEVELOPMENT PROJECT
NAMASALE WATER SUPPLY & SANITATION PROJECT AND KOBOKO SANITATION FACILITIES -LOT 1
BILL No. KOB S-10
DESCRIPTION: 3 STANCE WATERBORNE TOILET AT KOBOKO HOSPITAL
ITEM NO. | ITEM DESCRIPTION | UNIT | QUANTITY | RATE | AMOUNT
|  |  |  | UShs | UShs
Preamble:
| The works under this bill are covered under Part 3 of the Particular Specifications. The relevant drawings are the DRAWING MWE/LOT1/KOB/NAM/S/7.0.0 series (including references made there-in to other drawings) |  |  | 0
0
| DEMOLITION AND SITE CLEARANCE |  |  | 0
0
General Site Clearance
D100 | General site clearance for toilet | ha | 0.011 |  | 0
Trees
Cut and dispose of trees of the following girth; include removal of stump and backfilling the hole left with top soil
D210 | Girth 500 mm-1 m | nr | 1 |  | 0
Stumps
Remove and dispose of stumps of the following diameter; include for grabbing up the roots and backfilling the hole left with top soil
D310 | Diameter 150-500 mm | nr | 1 |  | 0
EARTHWORKS
Excavation for foundations
Topsoil
E310 | Strip top soil, depth not exceeding 0.15 for toilet foundation | m³ | 16 |  | 0
Ordinary Soil
Excavation for foundations in material other than topsoil,rock or artificial hard material, commencing surface is the formation level
E322 | Depth not exceeding 0.5m | m³ | 1 |  | 0
E323 | Depth 0.5 - 1 m | m³ | 13 |  | 0
E324 | Depth 1 - 2 m | m³ | 17 |  | 0
Rock
Excavation for foundations in rock,commencing surface is the exposed surface of the rock
E333 | Depth 0.5-1m | m³ | 0.5 |  | 0
E334 | Depth 1 - 2 m | m³ | 0.5 |  | 0
Excavation Ancillaries
Trimming
Trimming of excavated surfaces for whole structure in the following materials
E512 | Material other than topsoil,rock,or artificial hard material inclined at an angle not exceeding 45 degrees to the horizontal | m² | 43 |  | 0
E513 | Rock surfaces inclined at an angle not exceeding 45 degrees to the horizontal | m² | 3 |  | 0
0
Preparation
Preparation of excavated surfaces for whole structure in the following materials
E522 | Material other than topsoil,rock,or artificial hard material inclined at an angle not exceeding 45 degrees to the horizontal | m² | 75 |  | 0
E523 | Rock surfaces inclined at an angle not exceeding 45 degrees to the horizontal | m² | 3 |  | 0
Disposal of Excavated Material
Disposal of excavated material to approved sites as directed by the Engineer
E532 | Material other than topsoil,rock,or artificial hard material | m³ | 23 |  | 0
E533 | Rock | m³ | 1 |  | 0
Filling
Structures
Filling to Structures by methods specified and to depths as shown in the drawings with the following materials
E614 | Selected excavated material other than topsoil, rock or artificial hard material | m³ | 8.75 |  | 0
E617 | Imported rock of size and grading as specified; include sand blinding on top | m³ | 12 |  | 0
Landscaping
E830 | Turfing for lawns around toilet block; include filling with excavated topsoil and the preparation of the surfaces | m² | 52.5 |  | 0
IN-SITU CONCRETE
Provision of Concrete
Ordinary Designed Mix Concrete
Grade C15
Designed mix, grade C15 concrete, to BS 5328, with ordinary portland cement to BS 12, aggregate to BS882, for the following aggregate sizes
F231 | 10mm aggregate | m³ | 0.9 |  | 0
Grade C20
Designed mix, grade C20 concrete, to BS 5328, with ordinary portland cement to BS 12, aggregate to BS882, for the following aggregate sizes
F251 | 10mm aggregate | m³ | 11 |  | 0
|  |  |  | Carried to Collection | 0
| Placing Mass Concrete |  |  | 0
0
| Blinding |  |  | 0
0
Placing blinding concrete, for footings, grade C15, of the following thickness
F511 | Thickness not exceeding 150mm | m³ | 0.9 |  | 0
Bases, Footings and Ground Slabs
Placing mass concrete C20, for ground slab and ramp base of the following thickness
F522 | Thickness 150-300mm | m³ | 7 |  | 0
Placing Reinforced Concrete
Bases, Footings and Ground Slabs
Placing reinforced concrete C20, for footings of the following thickness
F622 | Thickness 150-300mm | m³ | 3 |  | 0
Beams
Placing reinforced concrete, grade C20, for beams of the following cross-sectional area
F662 | Cross-sectional area 0.03 - 0.1 m2 | m³ | 1 |  | 0
CONCRETE ANCILLARIES
Formwork-Fair Finish
Fair Finish Plane Horizontal
Plane fair finish horizontal formwork of the following width
G214 | Width 0.4 - 1.22m | m² | 2.5 |  | 0
Fair Finish Plane Vertical
Plane fair finish vertical formwork of the following width
G244 | Width 0.4 - 1.22m | m² | 53 |  | 0
Reinforcement
Deformed High Yield Steel
High yield ribbed bars to BS 4449 and of the following sizes
G524 | Nominal size, 6-16mm | t | 0.32 |  | 0
Steel Fabric
Steel fabric reinforcement to BS4483, fabric reference A142, in concrete floor slab with minimum 200mm end side laps, and of the following mass
G563 | Nominal mass 2-3 kg/m² | m² | 43 |  | 0
|  |  |  | Carried to Collection | 0
| Concrete Accessories |  |  | 0
0
| Finishing of top surfaces |  |  | 0
0
Finishing of top surfaces by the following methods
G811 | Class U3 steel trowel finish | m² | 43 |  | 0
G812 | Wooden trowel finish | m² | 3 |  | 0
BRICKWORK, BLOCKWORK AND MASONRY
Burnt Clay Brickwork
Solid burnt clay brickwork to BS 3921, jointed with ordinary 1:4 cement mortar, hoop irons every three courses, and of the following thicknesses
U511.1 | 200 mm thick | m² | 46 |  | 0
Solid burnt clay brickwork to BS 3921, jointed with ordinary 1:4 cement mortar, hoop irons every three courses, and of the following thicknesses
U511.2 | 150 mm thick | m² | 59 |  | 0
Burnt clay pompei grill brickwork vents, jointed with ordinary 1:4 cement mortar, hoop irons every three courses, as detailed in the drawings of the following sizes
U511.3 | 100 mm thick | m² | 6.5 |  | 0
Damp proof course of bitumen impregnated fabric to BS 6398 for the following wall thickness
U582 | 200 mm thick | m | 53 |  | 0
PAINTING
High Gloss
Timber Surfaces
External quality weather guard paint, two coats, to the following timber surfaces; include surface preparation and undercoat as specified
V321 | Upper surfaces of fascia board inclined at an angle not exceeding 30 degrees to the horizontal | m² | 5 |  | 0
Masonry
External quality weather guard paint, two coats, to the following smooth concrete surfaces; include surface preparation and undercoat as specified
V333 | Surfaces of walls inclined at an angle exceeding 60 degrees to the horizontal | m² | 30 |  | 0
|  |  |  | Carried to Collection | 0
| Emulsion Paint |  |  | 0
0
| Masonry |  |  | 0
0
Internal quality vinyl silk paint, two coats, to the following smooth concrete surfaces; include surface preparation and undercoat as specified
V553 | Surfaces of walls inclined at an angle exceeding 60 degrees to the horizontal | m² | 140 |  | 0
WATER PROOFING
Damp Proofing
Rendering
W153 | Rendering of wall surfaces to walls inclined at an angle exceeding 60 degrees to the horizontal in 1:3 ordinary cement mortar finished with a wood float | m² | 170 |  | 0
Ceramic Tiles
W173 | White ceramic wall tiles to internal faces of walls | m² | 7 |  | 0
Protective Layers
Flexible Sheeting
Flexible polyethylene sheeting, gauge 1000, or similar approved, laid to the surface of sand blinded hardcore fill
W421 | Surfaces of blinding hardcore inclined at an angle not exceeding 30 degrees to the horizontal | m² | 43 |  | 0
Terrazzo floor finish
Uniform Grey terrazo, applied to concrete floors, 25 mm thick, prepared and applied as specified, and finished with grinding
W441 | Surfaces of floors, skirtings and splash aprons | m² | 43 |  | 0
MISCELLANEOUS WORKS
Windows
Permanent Vents
KOB S-6.1 | Burnt clay pompei grill brickwork vents, jointed with ordinary 1:4 cement mortar, hoop irons every three courses, as detailed in the drawings of the following sizes
U590 | 1500mm x 500mm (W x H) | nr | 1 |  | 0
U591 | 520mm x 500mm (W x H) | nr | 4 |  | 0
0
| Doors |  |  | 0
0
Supply and fix approved solid hardwood doors with three coats of polyurethane varnish on general surfaces of door as described; 50mm two panel framed door comprising 50 x 100mm stiles, top, middle and bottom rails all grooved and with both panels filled with 30 x 100mm vertical tongued and grooved battens with rubber door stops, all iron mongery and locking arrangements of the following sizes
KOB S-6.2 | Single leaf door overall size 800mm x 2100mm (W x H) | nr | 3 |  | 0
Supply and fix the following mild steel grill doors to the Engineers' details constructed from 75 x 50 x 2mm hollow steel sections primed with red oxide paint, painted with three coats of high gloss paint; complete with all necessary iron mongery and accessories
KOB S-6.3 | Single leaf door overall size 1000 x 2100mm high | nr | 1 |  | 0
Roofing
KOB S-6.6 | Construct roofing, complete as in the drawings and as specified; include tie beams, purlins, rafters, struts, wall plate, facia board, metal lathe ceiling and eaves, and all roofing timber, gauge 28 blue prepainted GCI sheeting and ridges to the Engineer's satisfaction. | m² | 30 |  | 0
Building Finishes
KOB S-6.4 | Supply and fix a 450 x 800mm granite "Project Label Plate" to detail | sum | 1 |  | 0
KOB S-6.5 | Building finishes including; constructing 20x100mm high 1:3 cement-sand skirting, 700mm wide C20 concrete splash apron; supply and installation of 2no. toilet paper holders, installation of floor drains with associated pipework and fitting s connected to soak pit, complete to the specifications and as directed by the Engineer | sum | 1 |  | 0
0
Water and Drainage
KOB S-6.6 | Supply and erect 1000 litre (1m3) high level and 500 litre low level Polyethylene tanks as Polytank, elevated from 2m up to 4m above ground level on a mild steel 80mm steel sectional painted tower or equivalent, complete with access ladders and platforms, including all PN 10 GI/PPR pipework, fittings, gate valves, ball float valve, rain water gutters to low level tank and connection to all water closets in toilet block | sum | 1 |  | 0
KOB S-6.7 | Supply materials and install service line connection including all all PN 10 GI/PPR/HDPE plumbing pipe work, fittings and ancillaries from the distribution main to the overhead water tank | sum | 1 |  | 0
KOB S-6.8 | Construct Shower Closet with DN 13 PPR/GI water pipework, valves, fittings, floor trap, domical removable cast iron grating, gulley trap, elevated perforated circular shower head, 13mm diameter chromium plated pillar taps | sum | 1 |  | 0
KOB S-6.9 | Excavate and construct standard manholes in 200mm thick blockwork, internal depth not exceeding 1.0m, bonded in concrete mortar(1:5) and rendered internally with concrete mortar (1:4), concrete benching, complete with and including CI frame and cover, and interconnecting OD 110mm pvc drain pipes to toilet block | nr | 2 |  | 0
KOB S-6.17 | Supply and Install OD 110 mm uPVC PN 6 drainage pipework to BS 4660, complete with spigot and socket joints, all fittings; from toilet block to Septic Tank and Soak Pit | m | 78 |  | 0
0
KOB S-6.10 | Excavate and construct Septic Tank of effective capacity 35m3 in blockwork and reinforced concrete, rendered smooth inside complete with inlet and outlet manholes benching, heavy duty cast iron manhole covers | Sum | 1 |  | 0
KOB S-6.11 | Excavate and construct 1500mm top/bottom diameter x 2.0m deep soak pit complete including filling with hardcore, covering with 2 layers of gauge 1000 polyethylene sheet | nr | 1 |  | 0
KOB S-6.12 | Supply and install squatting type low level water closet suite complete with WC pan, heavy duty cistern complete with anti-vandal cage, flush pipe, connected to nearest manhole; all to the Engineer's satisfaction | nr | 2 |  | 0
KOB S-6.13 | Supply and install seat type low level water closet suite complete with WC pan, heavy duty cistern, flush pipe complete with anti-vandal cage, connected to nearest manhole; all to the Engineer's satisfaction | nr | 2 |  | 0
0
Electrical Installation
KOB S-6.14 | Allow for electric power connection to the toilet block from the nearest pole within a distance of 50m including processing a customer account with UMEME | sum | 1 |  | 0
KOB S-6.15 | Supply and Install all respective electricals for building lighting; i.e. MCB, metal clad switches, lights, 3core XLPE/SWA/PVC Copper cables, concealed conduits, lights, earthing protection,etc, complete with all accessories as specified and directed by the Engineer | sum | 1 |  | 0
0
COLLECTION
| Collection, Page KOB S S-6/1 |  |  |  | 0
| Collection, Page KOB S-6/2 |  |  |  | 0
| Collection, Page KOB S-6/3 |  |  |  | 0
| Collection, PageKOB S-6/4 |  |  |  | 0
| Collection, Page KOB S-6/5 |  |  |  | 0
| Collection, Page KOB S-6/6 |  |  |  | 0
| Collection, PageKOB S-6/7 |  |  |  | 0
| Collection, Page KOB S-6/8 |  |  |  | 0
| Cost for 1No. Toilet Block |  |  |  | 0
| Total Cost of Toilet Blocks | nr | 1 |  | 0
Carried to Summary |  |  |  |  | 0

## KOB S-11 Sanitation
INTEGRATED WATER MANAGEMENT AND DEVELOPMENT PROJECT
NAMASALE WATER SUPPLY & SANITATION PROJECT AND KOBOKO SANITATION FACILITIES -LOT 1
BILL No. KOB S-11
DESCRIPTION: 6 STANCE LINED VIP INSTITUTIONAL TOILETS- BOYS
ITEM NO. | ITEM DESCRIPTION | UNIT | QUANTITY | RATE | AMOUNT
|  |  |  | UGX | UGX
1 | Preamble:
The works under this bill are covered under Part 3 of the Particular Specifications. The relevant drawings are the DRAWING MWE/LOT1/KOB/NAM/S/6.0.0-1 series (including references made there-in to other drawings)
`
2 | DEMOLITION AND SITE CLEARANCE
General Site Clearance
2.1 | General site clearance for toilet | ha | 0.022 |  | 0
Trees
Cut and dispose of trees of the following girth; include removal of stump and backfilling the hole left with top soil
2.2 | Girth 500 mm-1 m | nr | 1 |  | 0
Stumps
Remove and dispose of stumps of the following diameter; include for grabbing up the roots and backfilling the hole left with top soil
2.3 | Diameter 150-500 mm | nr | 1 |  | 0
EARTHWORKS
Excavation for foundations/pit
Topsoil
2.4 | Strip top soil, depth not exceeding 0.15 for toilet foundation | m³ | 10.00 |  | 0
Ordinary Soil
Excavation for foundations in material other than topsoil,rock or artificial hard material, commencing surface is the formation level
2.5 | Maximum depth 0.5 m | m³ | 5 |  | 0
2.6 | Maximum depth 1.0 m | m³ | 10 |  | 0
2.7 | Maximum depth 5.0 m | m³ | 30 |  | 0
Rock
Excavation for foundations in rock, commencing surface is the exposed surface of the rock
2.8 | Maximum depth 1.0 m | m³ | 3 |  | 0
2.9 | Maximum depth 5.0 m | m³ | 2 |  | 0
Carried to Collection |  |  |  |  | 0
Excavation Ancillaries
Trimming
Trimming of excavated surfaces for whole structure in the following materials
2.1 | Material other than topsoil,rock,or artificial hard material inclined at an angle not exceeding 45 degrees to the horizontal | m² | 100.00 |  | 0
2.11 | Rock surfaces inclined at an angle not exceeding 45 degrees to the horizontal | m² | 6.50 |  | 0
Preparation
Preparation of excavated surfaces for whole structure in the following materials
2.12 | Material other than topsoil,rock,or artificial hard material inclined at an angle not exceeding 45 degrees to the horizontal | m² | 60.00 |  | 0
2.13 | Rock surfaces inclined at an angle not exceeding 45 degrees to the horizontal | m² | 6.00 |  | 0
| Anti-Termite Treatment, 25 years of guaranteed effect by manufacturer | m² | 85 |  | 0
Disposal of Excavated Material
Disposal of excavated material to approved sites as directed by the Engineer
2.14 | Material other than topsoil,rock,or artificial hard material | m³ | 78.00 |  | 0
2.15 | Rock | m³ | 3.00 |  | 0
Filling
Structures
Filling to Structures by methods specified and to depths as shown in the drawings with the following materials
2.16 | Selected excavated material other than topsoil, rock or artificial hard material | m³ | 10 |  | 0
2.17 | Imported rock of size and grading as specified; include sand blinding on top | m³ | 8.00 |  | 0
2.18 | Placing of hard core fill in soak pit | m³ | 13 |  | 0
2.19 | Placing of hard core layer beneath surface beds, thickness between 150 mm and 300 mm | m³ | 12 |  | 0
Landscaping
2.2 | Turfing for lawns around toilet block; include filling with excavated topsoil and the preparation of the surfaces | m² | 100.00 |  | 0
Carried to Collection |  |  |  |  | 0
3 | IN-SITU CONCRETE
Provision of Concrete
Ordinary Designed Mix Concrete
Grade C15
Designed mix, grade C15 concrete, to BS5328, with ordinary portland cement to BS 5328, with ordinary portland cement to BS 12, aggregate to BS882, for the following aggregate sizes
3.1 | 20mm aggregate | m³ | 1.50 |  | 0
Grade C20
Designed mix, grade C20 concrete, to BS5328, with ordinary portland cement to BS 12, aggregate to BS882, for the following aggregate sizes
3.2 | 20mm aggregate | m³ | 13.00 |  | 0
Placing Mass Concrete
Blinding
Placing of mass concrete, blinding grade C15, of the following thickness
3.3 | Thickness not exceeding 150mm | m³ | 1.50 |  | 0
Bases, Footings and Ground Slabs
Placing mass concrete C20 in foundation of the following thickness
3.4 | Thickness 150-300mm | m³ | 6.00 |  | 0
Placing mass concrete C20, for ground slab and ramp base of the following thickness
3.5 | Thickness 150-300mm | m³ | 12.50 |  | 0
Placing Reinforced Concrete
Bases, Under Ground Beams, Footings and Ground Slabs
Placing reinforced concrete C20, for suspended slab of the following thickness
3.6 | Thickness 150-300mm | m³ | 6.00 |  | 0
Under Ground Beams/ Beams
Placing reinforced concrete, grade C20, for beams of the following cross-sectional area
3.7 | Cross-sectional area 0.03 -0.1 m2 | m³ | 3.00 |  | 0
3.8 | Restraining beam at the middle level of pit and all ramps | m | 90 |  | 0
Carried to Collection |  |  |  |  | 0
CONCRETE ANCILLARIES
3.9 | Formwork for base slabs, rough finish, plane | m2 | 5 |  | 0
vertical, width 0.2 -0.4m
Formwork-Fair Finish
Fair Finish Plane Horizontal
Plane fair finish horizontal formwork of the following width
3.10 | Width 0.4 -1.22m | m² | 2.00 |  | 0
3.11 | Width exceeding 1.22m | m² | 20.00 |  | 0
Fair Finish Plane Vertical
Plane fair finish vertical formwork of the following width
3.12 | Width 0.4 -1.22m | m² | 60.00 |  | 0
| Formwork for Ring Beam, fair finish, height | m | 41 |  | 0
0.2m
Reinforcement
Deformed High Yield Steel
High yield ribbed bars to BS 4449 and of the following sizes
3.13 | Nominal size, 6-16mm | t | 1.1 |  | 0
Steel Fabric
Steel fabric reinforcement to BS4483, fabric reference A142, in concrete floor slab with minimum 200mm end side laps, and of the following mass
3.14 | Nominal mass 2-3 kg/m² | m² | 80.00 |  | 0
Concrete Accessories
Finishing of top surfaces
Finishing of top surfaces by the following methods
3.15 | Class U3 steel trowel finish | m² | 105.50 |  | 0
3.16 | Pipes of various diameters not exceeding 300mm, trough walls (supply of pipes elsewhere) | nr | 2.00 |  | 0
4 | BRICKWORK, BLOCKWORK AND MASONRY
Burnt Clay Brickwork
Solid burnt clay brickwork to BS 3921, jointed with ordinary 1:4 cement mortar, hoop irons every three courses, and of the following thicknesses
4.1 | 200 mm thick | m² | 134.50 |  | 0
Solid burnt clay brickwork to BS 3921, jointed with ordinary 1:4 cement mortar, hoop irons every three courses, and of the following thicknesses
4.2 | 150 mm thick | m² | 78.50 |  | 0
Carried to Collection |  |  |  |  | 0
Burnt clay pompei grill brickwork vents, jointed with ordinary 1:4 cement mortar, hoop irons every three courses, as detailed in ﻿the drawings of the following sizes
4.3 | 100 mm thick | m² | 9.00 |  | 0
Damp proof course of bitumen impregnated fabric to BS 6398 for the following wall thickness
4.4 | 200 mm thick | m | 62.00 |  | 0
5 | FINISHES HAND WASHING STATION AND DOORS
Wall Finishes
Internal cement lime and sand (1:1:4) wall plaster in 2-coats:
5.1 | Two coats external cement render (1:3) to external walls of pit finished with wood float. | sq.m | 82 |  | 0
5.1.1 | Two coats Black Bitumastic paint on the external walls of pit finished with wood float. | sq.m | 82 |  | 0
5.2 | 15mm thick to plinthwalls C/S mortar 1:3 rendering applied externally av 0.5 deep | sq.m | 13 |  | 0
External Walls
5.3 | Prepare, prime and apply one under coat and three coats of first grade emulsion paint. | sq.m | 57 |  | 0
Internal Wall Finishes
5.4 | Pit plastered on internal face in cement sand 1:3 mortar 150mm thick brickwalling for screen wall plastered internally in 20mm thick c/s 1:3 mortar | sq.m | 56 |  | 0
PAINTING
High Gloss
Timber Surfaces
External quality weather guard paint, two coats, to the following timber surfaces; include surface preparation and undercoat as specified
5.5 | Upper surfaces of fascia board inclined at an angle not exceeding 30 degrees to the horizontal | m² | 9.00 |  | 0
Masonry
External quality weather guard paint, two coats, to the following smooth concrete surfaces; include surface preparation and undercoat as specified
5.6 | Surfaces of walls inclined at an angle exceeding 60 degrees to the horizontal | m² | 78.50 |  | 0
Emulsion Paint
Masonry
Internal quality vinyl silk paint, two coats, to the following smooth concrete surfaces; include surface preparation and undercoat as specified
5.7 | Surfaces of walls inclined at an angle exceeding 60 degrees to the horizontal | m² | 188.00 |  | 0
WATER PROOFING
Damp Proofing
Rendering
5.8 | Rendering of wall surfaces to walls inclined at an angle exceeding 60 degrees to the horizontal in 1:3 ordinary cement mortar finished with a wood float | m² | 360.00 |  | 0
Ceramic Tiles
5.9 | White ceramic wall tiles to internal faces of walls of urinal, toilets and shower | m² | 15 |  | 0
Carried to Collection |  |  |  |  | 0
Protective Layers
Flexible Sheeting
Flexible polyethylene sheeting, gauge 1000, or similar approved, laid to the surface of sand blinded hardcore fill
5.10 | Surfaces of blinding hardcore inclined at an angle not exceeding 30 degrees to the horizontal | m² | 60.00 |  | 0
Sand and Cement Screed
Sand and cement screed of 1:3 cement sand mortar, applied to concrete floors, 25 mm thick, prepared and applied as specified, and finished with a steel float
5.11 | Surfaces of floors inclined at an angle not exceeding 30 degrees to the horizontal | m² | 60.00 |  | 0
MISCELLANEOUS WORKS
Structural
Doors
Supply and fix approved solid hardwood doors with three coats of polyurethane varnish on general surfaces of door as described; 50mm two panel framed door comprising 50 x 100mm stiles, top, middle and bottom rails all grooved and with both panels filled with 30 x 100mm vertical tongued and grooved battens with rubber door stops, all iron mongery and locking arrangements of the following sizes
5.12.1 | Single leaf door overall size 800mm x 2100mm (W x H) | nr | 4 |  | 0
5.12.2 | Single leaf door overall size 900mm x 2100mm (W x H) | nr | 1 |  | 0
Supply and fix the following mild steel grill doors to the Engineers' details constructed from 75 x 50 x primed with red oxide paint, painted with three coats of high gloss paint; complete with all necessary 2mm hollow steel sections iron mongery and accessories
5.13 | Single leaf door overall size 1000 x 2100mm high | nr | 1 |  | 0
Carried to Collection |  |  |  |  | 0
Vault Access Slabs
5.14 | Supply and complete installation of corrosion proof manhole access covers 1000mm x 900mm complete as specified including lifting hooks | nr | 5 |  | 0
Roofing
5.15 | Construct roofing, complete as in the drawings and as specified; include tie beams, purlins, rafters, struts, wall plate, facia board, all roofing timber, gauge 28 blue prepainted GCI sheeting and ridges to the Engineer's satisfaction. | m² | 60.00 |  | 0
Building Finishes
5.16 | Supply and fix a 450 x 800mm granite "Project Label Plate" to detail | sum | 1 |  | 0
5.17 | Supply ND 25mm GI pipe toilet grab rail for the disabled toilet complete with all fittings and ancillaries including anchoring into the floor and wall to the Engineers approval and details | nr | 4 |  | 0
5.18 | Supply and Install OD 110 mm uPVC PN 6 vent pipe, complete with Tee, wire gauze fly screens and all ancillaries | m | 35.00 |  | 0
5.19 | Floor trap for urinal, with removal uPVC grating, complete with connection to OD 110 waste pipe beneath building | nr | 1 |  | 0
5.2 | Building finishes including; constructing 20x100mm high 1:3 cement-sand skirting, 700mm wide C20 concrete splash apron; supply and installation of 5no. toilet paper holders, complete to the specifications and as directed by the Engineer | sum | 1 |  | 0
5.21 | Supply ND 25mm GI pipe toilet grab rail for the disabled toilet complete with all fittings and ancillaries including anchoring into the floor and wall to the Engineers approval and details | nr | 4 |  | 0
Water and Drainage
5.22 | Supply and erect 1000 litre (1m3) high level and 500 litre low level Polyethylene tanks as Polytank, elevated from 2m up to 4m above ground level on a mild steel 80mm steel sectional painted tower or equivalent, complete with access ladders and platforms, including all PN 10 GI/PPR pipework, fittings, gate valves, ball float valve, rain water gutters to low level tank and connection to all water closets, urinal and hand washing facilities in toilet block | sum | 1
5.23 | Supply materials and install service line connection including all PN 10 GI/PPR/HDPE plumbing pipe work, fittings and ancillaries from the distribution main to the overhead water tank | sum | 1
5.24 | Construct Urinal facility with perforated DN 20 PPR/GI water pipework, valves, fittings, floor trap, domical removable cast iron grating, gulley trap | sum | 1
Carried to Collection |  |  |  |  | 0
5.25 | Provide materials and construct a hand washing facility complete with wash hand basins, DN 13/20 GI/PPR plumbing pipework, uPVC drainage pipework, all fittings, gulley and bottle traps, valves, 13mm diameter chromium plated pillar taps, waste outlet gratings, all accessories, including single low level wash hand basin for disabled person's usage; as per specifications and drawings and to the Engineer's approval | nr | 2 |  | 0
5.26 | Excavate and construct 1500mm top/bottom diameter x 2.0m deep soak pit complete including filling with hardcore, covering with 2 layers of gauge 1000 polyethylene sheet | nr | 1 |  | 0
5.27 | Supply and Install OD 110 mm uPVC PN 6 pipework to BS 4660, complete with spigot and socket joints, all fittings; from Shower and urinal trough to Soak Pit | m | 30.00 |  | 0
5.28 | Supply and place pre-painted smooth wooden squat covers complete with lifting handles to the approval of the engineer | nr | 6 |  | 0
Carried to Collection |  |  |  |  | 0
Electrical Installation
6.1 | Allow for electric power connection to the toilet block from the nearest pole within a distance of 50m including processing a customer account with UMEME | sum | 1 |  | 0
6.2 | Supply and Install all respective electricals for building lighting; i.e. MCB, metal clad switches, lights, 3core XLPE/SWA/PVC Copper cables, concealed conduits, lights, earthing protection,etc, complete with all accessories as specified and directed by the Engineer | sum | 1 |  | 0
0
| Collection, Page PT 1-1 |  |  |  | 0
| Collection, Page PT 1-2 |  |  |  | 0
| Collection, Page PT 1-3 |  |  |  | 0
| Collection, Page PT 1-4 |  |  |  | 0
| Collection, Page PT 1-5 |  |  |  | 0
| Collection, Page PT 1-6 |  |  |  | 0
| Collection, Page PT 1-7 |  |  |  | 0
| Collection, Page PT 1-8 |  |  |  | 0
| Collection, Page PT 1-9 |  |  |  | 0
| Cost for 1No. Toilet Block |  |  |  | 0
| Total Cost of Toilet Blocks | nr | 7 |  | 0

## KOB S-12 Sanitation
INTEGRATED WATER MANAGEMENT AND DEVELOPMENT PROJECT
NAMASALE WATER SUPPLY & SANITATION PROJECT AND KOBOKO SANITATION FACILITIES -LOT 1
BILL No. KOB S-12
DESCRIPTION: 6 STANCE LINED VIP INSTITUTIONAL TOILETS- GIRLS
ITEM NO. | ITEM DESCRIPTION | UNIT | QUANTITY | RATE | AMOUNT
|  |  |  | UGX | UGX
1 | Preamble:
The works under this bill are covered under Part 3 of the Particular Specifications. The relevant drawings are the DRAWING MWE/LOT1/KOB/NAM/S/6.0.2-3 series (including references made there-in to other drawings)
`
2 | DEMOLITION AND SITE CLEARANCE
General Site Clearance
2.1 | General site clearance for toilet | sqm | 0.022 |  | 0
Trees
Cut and dispose of trees of the following girth; include removal of stump and backfilling the hole left with top soil
2.2 | Girth 500 mm-1 m | nr | 1 |  | 0
Stumps
Remove and dispose of stumps of the following diameter; include for grabbing up the roots and backfilling the hole left with top soil
2.3 | Diameter 150-500 mm | nr | 1 |  | 0
EARTHWORKS
Excavation for foundations/pit
Topsoil
2.4 | Strip top soil, depth not exceeding 0.15 for toilet foundation | m³ | 10.00 |  | 0
Ordinary Soil
Excavation for foundations in material other than topsoil,rock or artificial hard material, commencing surface is the formation level
2.5 | Maximum depth 0.5 m | m³ | 5 |  | 0
2.6 | Maximum depth 1.0 m | m³ | 10 |  | 0
2.7 | Maximum depth 5.0 m | m³ | 30 |  | 0
Rock
Excavation for foundations in rock, commencing surface is the exposed surface of the rock
2.8 | Maximum depth 1.0 m | m³ | 3 |  | 0
2.9 | Maximum depth 5.0 m | m³ | 2 |  | 0
Carried to Collection |  |  |  |  | 0
Excavation Ancillaries
Trimming
Trimming of excavated surfaces for whole structure in the following materials
2.1 | Material other than topsoil,rock,or artificial hard material inclined at an angle not exceeding 45 degrees to the horizontal | m² | 100.00 |  | 0
2.11 | Rock surfaces inclined at an angle not exceeding 45 degrees to the horizontal | m² | 6.50 |  | 0
Preparation
Preparation of excavated surfaces for whole structure in the following materials
2.12 | Material other than topsoil,rock,or artificial hard material inclined at an angle not exceeding 45 degrees to the horizontal | m² | 60.00 |  | 0
2.13 | Rock surfaces inclined at an angle not exceeding 45 degrees to the horizontal | m² | 6.00 |  | 0
| Anti-Termite Treatment, 25 years of guaranteed effect by manufacturer | m² | 85 |  | 0
Disposal of Excavated Material
Disposal of excavated material to approved sites as directed by the Engineer
2.14 | Material other than topsoil,rock,or artificial hard material | m³ | 78.00 |  | 0
2.15 | Rock | m³ | 3.00 |  | 0
Filling
Structures
Filling to Structures by methods specified and to depths as shown in the drawings with the following materials
2.16 | Selected excavated material other than topsoil, rock or artificial hard material | m³ | 10 |  | 0
2.17 | Imported rock of size and grading as specified; include sand blinding on top | m³ | 8.00 |  | 0
2.18 | Placing of hard core fill in soak pit | m³ | 13 |  | 0
2.19 | Placing of hard core layer beneath surface beds, thickness between 150 mm and 300 mm | m³ | 12 |  | 0
Landscaping
2.2 | Turfing for lawns around toilet block; include filling with excavated topsoil and the preparation of the surfaces | m² | 100.00 |  | 0
Carried to Collection |  |  |  |  | 0
3 | IN-SITU CONCRETE
Provision of Concrete
Ordinary Designed Mix Concrete
Grade C15
Designed mix, grade C15 concrete, to BS5328, with ordinary portland cement to BS 5328, with ordinary portland cement to BS 12, aggregate to BS882, for the following aggregate sizes
3.1 | 20mm aggregate | m³ | 1.50 |  | 0
Grade C20
Designed mix, grade C20 concrete, to BS5328, with ordinary portland cement to BS 12, aggregate to BS882, for the following aggregate sizes
3.2 | 20mm aggregate | m³ | 13.00 |  | 0
Placing Mass Concrete
Blinding
Placing of mass concrete, blinding grade C15, of the following thickness
3.3 | Thickness not exceeding 150mm | m³ | 1.50 |  | 0
Bases, Footings and Ground Slabs
Placing mass concrete C20 in foundation of the following thickness
3.4 | Thickness 150-300mm | m³ | 6.00 |  | 0
Placing mass concrete C20, for ground slab and ramp base of the following thickness
3.5 | Thickness 150-300mm | m³ | 12.50 |  | 0
Placing Reinforced Concrete
Bases, Under Ground Beams, Footings and Ground Slabs
Placing reinforced concrete C20, for suspended slab of the following thickness
3.6 | Thickness 150-300mm | m³ | 6.00 |  | 0
Under Ground Beams/ Beams
Placing reinforced concrete, grade C20, for beams of the following cross-sectional area
3.7 | Cross-sectional area 0.03 -0.1 m2 | m³ | 3.00 |  | 0
3.8 | Restraining beam at the middle level of pit and all ramps | m | 90 |  | 0
Carried to Collection |  |  |  |  | 0
CONCRETE ANCILLARIES
3.9 | Formwork for base slabs, rough finish, plane | m2 | 5 |  | 0
vertical, width 0.2 -0.4m
Formwork-Fair Finish
Fair Finish Plane Horizontal
Plane fair finish horizontal formwork of the following width
3.10 | Width 0.4 -1.22m | m² | 2.00 |  | 0
3.11 | Width exceeding 1.22m | m² | 20.00 |  | 0
Fair Finish Plane Vertical
Plane fair finish vertical formwork of the following width
3.12 | Width 0.4 -1.22m | m² | 60.00 |  | 0
| Formwork for Ring Beam, fair finish, height | m | 41 |  | 0
0.2m
Reinforcement
Deformed High Yield Steel
High yield ribbed bars to BS 4449 and of the following sizes
3.13 | Nominal size, 6-16mm | t | 1.1 |  | 0
Steel Fabric
Steel fabric reinforcement to BS4483, fabric reference A142, in concrete floor slab with minimum 200mm end side laps, and of the following mass
3.14 | Nominal mass 2-3 kg/m² | m² | 80.00 |  | 0
Concrete Accessories
Finishing of top surfaces
Finishing of top surfaces by the following methods
3.15 | Class U3 steel trowel finish | m² | 105.50 |  | 0
3.16 | Pipes of various diameters not exceeding 300mm, trough walls (supply of pipes elsewhere) | nr | 2.00 |  | 0
4 | BRICKWORK, BLOCKWORK AND MASONRY
Burnt Clay Brickwork
Solid burnt clay brickwork to BS 3921, jointed with ordinary 1:4 cement mortar, hoop irons every three courses, and of the following thicknesses
4.1 | 200 mm thick | m² | 134.50 |  | 0
Solid burnt clay brickwork to BS 3921, jointed with ordinary 1:4 cement mortar, hoop irons every three courses, and of the following thicknesses
4.2 | 150 mm thick | m² | 78.50 |  | 0
Carried to Collection |  |  |  |  | 0
Burnt clay pompei grill brickwork vents, jointed with ordinary 1:4 cement mortar, hoop irons every three courses, as detailed in ﻿the drawings of the following sizes
4.3 | 100 mm thick | m² | 9.00 |  | 0
Damp proof course of bitumen impregnated fabric to BS 6398 for the following wall thickness
4.4 | 200 mm thick | m | 62.00 |  | 0
5 | FINISHES HAND WASHING STATION AND DOORS
Wall Finishes
Internal cement lime and sand (1:1:4) wall plaster in 2-coats:
5.1 | Two coats external cement render (1:3) to external walls of pit finished with wood float. | sq.m | 82 |  | 0
5.1.1 | Two coats Black Bitumastic paint on the external walls of pit finished with wood float. | sq.m | 82 |  | 0
5.2 | 15mm thick to plinthwalls C/S mortar 1:3 rendering applied externally av 0.5 deep | sq.m | 13 |  | 0
External Walls
5.3 | Prepare, prime and apply one under coat and three coats of first grade emulsion paint. | sq.m | 57 |  | 0
Internal Wall Finishes
5.4 | Pit plastered on internal face in cement sand 1:3 mortar 150mm thick brickwalling for screen wall plastered internally in 20mm thick c/s 1:3 mortar | sq.m | 56 |  | 0
PAINTING
High Gloss
Timber Surfaces
External quality weather guard paint, two coats, to the following timber surfaces; include surface preparation and undercoat as specified
5.5 | Upper surfaces of fascia board inclined at an angle not exceeding 30 degrees to the horizontal | m² | 9.00 |  | 0
Masonry
External quality weather guard paint, two coats, to the following smooth concrete surfaces; include surface preparation and undercoat as specified
5.6 | Surfaces of walls inclined at an angle exceeding 60 degrees to the horizontal | m² | 78.50 |  | 0
Emulsion Paint
Masonry
Internal quality vinyl silk paint, two coats, to the following smooth concrete surfaces; include surface preparation and undercoat as specified
5.7 | Surfaces of walls inclined at an angle exceeding 60 degrees to the horizontal | m² | 188.00 |  | 0
WATER PROOFING
Damp Proofing
Rendering
5.8 | Rendering of wall surfaces to walls inclined at an angle exceeding 60 degrees to the horizontal in 1:3 ordinary cement mortar finished with a wood float | m² | 360.00 |  | 0
Ceramic Tiles
5.9 | White ceramic wall tiles to internal faces of walls of urinal, toilets and shower | m² | 15 |  | 0
Carried to Collection |  |  |  |  | 0
Protective Layers
Flexible Sheeting
Flexible polyethylene sheeting, gauge 1000, or similar approved, laid to the surface of sand blinded hardcore fill
5.10 | Surfaces of blinding hardcore inclined at an angle not exceeding 30 degrees to the horizontal | m² | 60.00 |  | 0
Sand and Cement Screed
Sand and cement screed of 1:3 cement sand mortar, applied to concrete floors, 25 mm thick, prepared and applied as specified, and finished with a steel float
5.11 | Surfaces of floors inclined at an angle not exceeding 30 degrees to the horizontal | m² | 60.00 |  | 0
MISCELLANEOUS WORKS
Structural
Doors
Supply and fix approved solid hardwood doors with three coats of polyurethane varnish on general surfaces of door as described; 50mm two panel framed door comprising 50 x 100mm stiles, top, middle and bottom rails all grooved and with both panels filled with 30 x 100mm vertical tongued and grooved battens with rubber door stops, all iron mongery and locking arrangements of the following sizes
5.12.1 | Single leaf door overall size 800mm x 2100mm (W x H) | nr | 5 |  | 0
5.12.2 | Single leaf door overall size 900mm x 2100mm (W x H) | nr | 1 |  | 0
Supply and fix the following mild steel grill doors to the Engineers' details constructed from 75 x 50 x primed with red oxide paint, painted with three coats of high gloss paint; complete with all necessary 2mm hollow steel sections iron mongery and accessories
5.13 | Single leaf door overall size 1000 x 2100mm high | nr | 1 |  | 0
Carried to Collection |  |  |  |  | 0
Vault Access Slabs
5.14 | Supply and complete installation of corrosion proof manhole access covers 1000mm x 900mm complete as specified including lifting hooks | nr | 5 |  | 0
Roofing
5.15 | Construct roofing, complete as in the drawings and as specified; include tie beams, purlins, rafters, struts, wall plate, facia board, all roofing timber, gauge 28 blue prepainted GCI sheeting and ridges to the Engineer's satisfaction. | m² | 60.00 |  | 0
Building Finishes
5.16 | Supply and fix a 450 x 800mm granite "Project Label Plate" to detail | sum | 1 |  | 0
5.17 | Supply ND 25mm GI pipe toilet grab rail for the disabled toilet complete with all fittings and ancillaries including anchoring into the floor and wall to the Engineers approval and details | nr | 4 |  | 0
5.18 | Supply and Install OD 110 mm uPVC PN 6 vent pipe, complete with Tee, wire gauze fly screens and all ancillaries | m | 35.00 |  | 0
5.19 | Floor trap for shower, with removal uPVC grating, complete with connection to OD 110 waste pipe beneath building | nr | 1 |  | 0
5.2 | Building finishes including; constructing 20x100mm high 1:3 cement-sand skirting, 700mm wide C20 concrete splash apron; supply and installation of 5no. toilet paper holders, complete to the specifications and as directed by the Engineer | sum | 1 |  | 0
5.21 | Supply ND 25mm GI pipe toilet grab rail for the disabled toilet complete with all fittings and ancillaries including anchoring into the floor and wall to the Engineers approval and details | nr | 4 |  | 0
Water and Drainage
5.22 | Supply and erect 1000 litre (1m3) high level and 500 litre low level Polyethylene tanks as Polytank, elevated from 2m up to 4m above ground level on a mild steel 80mm steel sectional painted tower or equivalent, complete with access ladders and platforms, including all PN 10 GI/PPR pipework, fittings, gate valves, ball float valve, rain water gutters to low level tank and connection to all water closets, urinal and hand washing facilities in toilet block | sum | 1
5.23 | Supply materials and install service line connection including all PN 10 GI/PPR/HDPE plumbing pipe work, fittings and ancillaries from the distribution main to the overhead water tank | sum | 1 |  | 0
5.24 | Construct Shower Closet with DN 13 PPR/GI water pipework, valves, fittings, floor trap, domical removable cast iron grating, gulley trap, elevated perforated circular shower head, 13mm diameter chromium plated pillar taps | sum | 1 |  | 0
Carried to Collection |  |  |  |  | 0
5.25 | Provide materials and construct a hand washing facility complete with wash hand basins, DN 13/20 GI/PPR plumbing pipework, uPVC drainage pipework, all fittings, gulley and bottle traps, valves, 13mm diameter chromium plated pillar taps, waste outlet gratings, all accessories, including single low level wash hand basin for disabled person's usage; as per specifications and drawings and to the Engineer's approval | nr | 2 |  | 0
5.26 | Excavate and construct 1500mm top/bottom diameter x 2.0m deep soak pit complete including filling with hardcore, covering with 2 layers of gauge 1000 polyethylene sheet | nr | 1 |  | 0
5.27 | Supply and Install OD 110 mm uPVC PN 6 pipework to BS 4660, complete with spigot and socket joints, all fittings; from Shower and urinal trough to Soak Pit | m | 30.00 |  | 0
5.28 | Supply and place pre-painted smooth wooden squat covers complete with lifting handles to the approval of the engineer | nr | 6 |  | 0
Carried to Collection |  |  |  |  | 0
Electrical Installation
6.1 | Allow for electric power connection to the toilet block from the nearest pole within a distance of 50m including processing a customer account with UMEME | sum | 1 |  | 0
6.2 | Supply and Install all respective electricals for building lighting; i.e. MCB, metal clad switches, lights, 3core XLPE/SWA/PVC Copper cables, concealed conduits, lights, earthing protection,etc, complete with all accessories as specified and directed by the Engineer | sum | 1 |  | 0
0
| Collection, Page PT 1-1 |  |  |  | 0
| Collection, Page PT 1-2 |  |  |  | 0
| Collection, Page PT 1-3 |  |  |  | 0
| Collection, Page PT 1-4 |  |  |  | 0
| Collection, Page PT 1-5 |  |  |  | 0
| Collection, Page PT 1-6 |  |  |  | 0
| Collection, Page PT 1-7 |  |  |  | 0
| Collection, Page PT 1-8 |  |  |  | 0
| Collection, Page PT 1-9 |  |  |  | 0
| Cost for 1No. Toilet Block |  |  |  | 0
| Total Cost of Toilet Blocks | nr | 7 |  | 0