## COVER
REPUBLIC OF UGANDA
MINISTRY OF WATER AND ENVIRONMENT
INTEGRATED WATER MANAGEMENT AND DEVELOPMENT PROJECT
PROJECT ID NO: P163782
KALIRO-NAMUNGALWE WATER SUPPLY & SANITATION PROJECT- LOT 2
INTERNATIONAL COMPETITIVE BIDDING
MWE/WRKS/20-21/0007/2
BIDDING DOCUMENT
VOLUME 2-2: BILLS OF QUANTITIES
0
AUGUST 2021

## Grand Summary
INTEGRATED WATER MANAGEMENT AND DEVELOPMENT PROJECT
KALIRO-NAMUNGALWE WATER SUPPLY & SANITATION PROJECT- LOT 2
GRAND SUMMARY
Bill No | Description | Amount
UShs
GENERAL ITEMS
KAL-1.1 | General Items and Environmental, Social, Health and Safety Activities | 22000000
KAL-1.2 | Dayworks | 0
KAL-1.3 | Method Related Charges | 0
WATER SUPPLY AND SANITATION
KAL-2.1 | 33km OD250 PN16 & OD225 PN20 uPVC Transmission main (Iganga- Kaliro) | 0
KAL-3.1 | Reservoirs' Site Works -6 No. ( 1 No. for Kaliro & 5 No. for enroute RGCs) | 0
KAL-4.1 | Reservoirs on 18m towers - 6 No. ( 1 No. for Kaliro & 5 No. for 7 enroute RGCs) | 0
KAL-5.1 | Distribution Network- Kaliro Town | 0
KAL-6.1a | Distribution Network- Namungalwe RGC | 0
KAL-6.1b | Distribution Network- 6 No. RGCs | 0
KAL-7.1 | Network Intensification for Kaliro and 7 RGCs | 0
KAL-8.1 | Water Office 1 No. | 0
KAL-9.1 | Tools and equipment | 0
KAL-10.1 | Waterborne Public Toilets (2 No.) | 0
Masese Clarifier and Wairaka Booster Station
KAL-11.1 | Masese Clarifier | 0
KAL-11.2 | Masese Sludge Drying Beds | 0
KAL 12.1 | Wairaka Pump House modifications and Fittings | 0
KAL 12.2 | Wairaka E&M Works | 100000000
KAL-12.3 | Wairaka Sump | 0
KAL-12.4 | Wairaka attendants and Guard's Quarters | 0
Iganga Booster Station
KAL 13.1 | Iganga Electrical mechanical works | 100000000
KAL 13.2 | Iganga Sump and Site Works | 0
KAL-13.3 | Iganga Pump & Generator House | 0
KAL-13.4 | Guard House | 0
KAL-13.5 | Iganga Power Extension | 0
| Sub-Total 1 | 222000000
| Allow for 5% contingency | 11100000
| Sub-Total 2 | 233100000
| 18% VAT | Deemed Paid
| GRAND TOTAL | 233100000

## 1.1 Gen items
INTEGRATED WATER MANAGEMENT AND DEVELOPMENT PROJECT
KALIRO-NAMUNGALWE WATER SUPPLY & SANITATION PROJECT- LOT 2
BILL No. KAL 1.1
DESCRIPTION: GENERAL ITEMS
ITEM NO. | ITEM DESCRIPTION | UNIT | QUANTITY | RATE | AMOUNT
|  |  |  | UShs | UShs
Contractual Requirements
A110.1 | Performance security clause | sum | 1 |  | 0
A110.2 | Advance payment guarantee | sum | 1 |  | 0
A120 | Insurance of works covering all installations during and up to 28 days after the end of the defects liability period | sum | 1 |  | 0
A130 | Third party insurance | sum | 1 |  | 0
A140 | Insurance of Contractors Equipment | sum | 1 |  | 0
A150 | Insurance cover for workers | sum | 1 |  | 0
Specified Requirements
Site Offices and Housing
A211.1 | Establishment and removal of offices for the Engineer's staff | sum | 1 |  | 0
A211.2 | Provision of rented office accommodation for the Engineer's staff before establishment of site offices | month | 3 |  | 0
A211.3 | Provision of rented (1No unit), 3 bedroomed residential accommodation house to the Engineers approval for the Engineer's and his/her staff | month | 18 |  | 0
A211.4 | Maintenance of offices for the Engineer's staff including provision and payment of utility services | month | 18 |  | 0
A214 | Maintenance of housing accommodation for the Engineer's staff (1No. Unit) including provision and payment of utility services | month | 18 |  | 0
Services for the Engineer's staff
Transport Vehicles
A221.1 | Provision of New Station Wagon transport vehicle complete with full registration and licensing as per specifications provided in part 3 of the Technical Specifications | nr | 1 |  | 0
A221.2 | Station Wagon transport vehicle (1No.) - running costs | km | 100000 |  | 0
A221.3 | Provision of New Double Cabin Pick-up transport vehicle as per specifications provided in part 3 of the Technical Specifications | nr | 2 |  | 0
A221.4 | Double Cabin Pick-up transport vehicle (2No.) - running cost | km | 200000 |  | 0
Communication
A222.1 | Establish communication system and dedicated email (mobile, wireless or leased line) system for the Engineer's office | sum | 1 |  | 0
A222.2 | Maintenance of communication system and dedicated email (mobile, wireless or leased line) system for the Engineer's office | month | 18 |  | 0
Equipment for use by the Engineer's staff
A231.1 | Provision of office furniture & equipment for the Engineer | sum | 1 |  | 0
A231.2 | Maintenance of office furniture & equipment for the Engineer | month | 18 |  | 0
|  |  |  | Carried to Collection | 0
A232.1 | Provision of laboratory equipment for use by the Engineer | sum | 1 |  | 0
A233 | Provision of surveying equipment for use by the Engineer | month | 6 |  | 0
A234 | Provision of office stationary & office consumables for use in the Engineer's office | month | 18 |  | 0
Testing works
Testing of Materials
A250 | Concrete works test cubes | nr | 20 |  | 0
Testing works
A260.1 | Pressure testing of and sterilisation of water mains as per specifications: nominal bore not exceeding 500mm; maximum test pressure not exceeding twice the pipe's pressure rating. | km | 120 |  | 0
A260.2 | Water tightedness tests for all water retaining structures and reservoirs | sum | 1 |  | 0
A260.3 | Test running of water works, inclusive of full operations of the water supply system for 90 consecutive days as per clause 6.22 of the statement of requirements in the bid document, without failure for morethan 2 consective days, preparation of daily reports on the operations of the system that comprise of the amount of water pumped, operating pressure, energy consumed, amount of water consumed, quantity of chemicals utilised and hours of pumping, etc as directed by the Engineer . These shall form part of the monthly test running report and project completion report. | sum | 1 |  | 0
Temporary Works
A279.1 | Establishment & removal of site sign-boards | nr | 2 |  | 0
A279.2 | Maintenance of site sign-boards until the issue of the Taking-over Certificate | month | 18 |  | 0
A279.3 | Provision for work in water affected areas, including dewatering of sites and work areas, all temporary works, protection, access, etc to ensure the works are completed as specified; include removal of facilities. | Prov sum | 1 |  | 0
Provisional Sums
A420.1 | Location and/or alteration of existing services eg. power lines, water lines, telecommunication lines, data lines, sewer lines, drains, and other services and infrastructure that could be affected by the works paid to the relevant authorities by the contractor | sum | 1 | 20000000 | 20000000
A420.2 | Allow for a percentage charge on the provisional sum to cover contractor's overhead costs incurred in facilitating payment of provisional sums. | % | 10% | 20000000 | 2000000
|  |  |  | Carried to Collection | 22000000
Environmental, Social, Health and Safety Activities
Environmental Activities
A420.3 | Preparation of Campsite project brief and Contractor’s ESMP for NEMA approvals in each project town/cluster | sum | 1 |  | 0
A420.4 | Approvals for auxillary works and burrow pits e.g. sand, marrum, clay, aggregates, hardcore. (All from recognised sources) | sum | 1 |  | 0
A420.5 | Compensatory tree planting in areas where trees are cut down as a result of project works (along the water transmission main, WTP and reservoir sites) | sum | 1 |  | 0
A420.6 | Implementation of Solid waste management plans on construction sites - Provisional material storage containers, transportation and disposal | sum | 1 |  | 0
A420.7 | Disposal of contaminated soil | Sum | 1 |  | 0
|  |  |  | Carried to Collection | 0
OCCUPATIONAL HEALTH AND SAFETY ACTIVITIES
A420.9 | Vehicle repairs & use of standard fuel lubricants - done monthly for at least 15months | sum | 1 |  | 0
A420.10 | Sprinkling of water on active sites to prevent dust | sum | 1 |  | 0
A420.11 | Purchase PPEs (nose masks to BS EN 149:2001+A1:2009 standards, ear muffs to BS EN 352-1:2020 standards, gum boots to BS EN 20345:2011 standards, heavy duty gloves to BS EN 388:2016+A1:2018 standards and reflector jackets to BS EN 1150:1999 standards) for use by staff implementing the project. | sum | 1 |  | 0
A420.12 | Installation of noise measuring equipment | nr | 2 |  | 0
A420.13 | Store and dispose of hazardous wastes and raw material (e.g. Fuel or chemicals) - storage of hydrocarbons (disposal charge per quarter) | nr | 6 |  | 0
A420.14 | Confine access to restricted work sites to limit access of unauthorised persons | sum | 1 |  | 0
A420.15 | Provision for protection of excavated areas – tape within the site for shallow excavations and barriers for excavations in public places with depth grater than 1.5m | sum | 1 |  | 0
A420.16 | Provide security to all work sites through hiring of security guards | sum | 1 |  | 0
A420.17 | Design, print and installation of appropriate signage and IEC materials (inclusive of HIV) | sum | 1 |  | 0
A420.18 | Proper drainage of waste water from the batching plant including general construction area | sum | 1 |  | 0
A420.19 | Preparation, approval and implementation of the Traffic Management Plan (TMP) | sum | 1 |  | 0
A420.20 | Preparation, approval of Fire Management Plan | sum | 1 |  | 0
A420.21 | Purchase of Fire extiquishers | nr | 10 |  | 0
A420.22 | Training of workers on fire management and use of Fire extiquishers | sum | 1 |  | 0
A420.23 | Installation of a fully equipped first aid room | nr | 1 |  | 0
A420.24 | Hire of a trained Nurse | nr | 24 |  | 0
A420.25 | Signing of an MOU with a referral hospital to provide ambulance services and handling severe cases /emergencies | sum | 1 |  | 0
A420.26 | HIV/AIDS testing kits and HIV-AIDS awareness (Seminars,Radio spots,Posters) | sum | 1 |  | 0
A420.27 | Testing and training of workers and host community on HIV/AIDS | sum | 1 |  | 0
A420.28 | Purchase of high quality condoms as approved by the Engineer | sum | 1 |  | 0
A420.29 | Construction of toilet facilities for workers (include bathrooms and cleaning implements) | nr | 2 |  | 0
A420.30 | Purchase and maintenance of drinking water dispensers | sum | 1 |  | 0
A420.31 | Installation and maintenance of hand washing facilities with soap and water | sum | 1 |  | 0
|  |  |  | Carried to Collection | 0
SOCIAL ACTIVITIES
A420.29 | Work place registered with MoGLSD | sum | 1 |  | 0
A420.30 | Issuance of employment IDs to all the workers | sum | 1 |  | 0
A420.31 | Provision of suggesion box at the camp site | sum | 1 |  | 0
A420.32 | Sexual harrasment policy put in place | sum | 1 |  | 0
A420.33 | Child labour policy put in place and Child abuse awareness (Seminars,Radio spots,Posters) | sum | 1 |  | 0
A420.34 | Compile workers' complaints log | sum | 1 |  | 0
A420.35 | Community compliants register and Gender maintreaming (Seminars,Radio spots,Posters) | sum | 1 |  | 0
A420.36 | Accidents Log and Accident prevention (Radio spots,Posters & Signage) | sum | 1 |  | 0
A420.37 | Toolbox meetings | sum | 1 |  | 0
GENERAL
A420.38 | Monthly progress reports | month | 18 |  | 0
A420.39 | Decommissioning plan | sum | 1 |  | 0
MISCELLANEOUS
KAL G-1.1 | Conduct geotechnical investigation of the following sites to confirm suitability of the ground conditions to support the respective structures and conduct structural analysis of the structures to confirm soundness of the structural design as shall be approved by the Engineer. The Contractor is required to execute this assignment in accordance with the following guiding standards as shall be approved by the Engineer: Geotechnical Investigations Euro code 7:Geotechnical Design Part 1 General Rules: BS EN 1997-1:2004 in association with Euro code 7 -Geotechnical design part 2 Ground investigation and testing: BS EN 1997-2:2007 Structural Designs BS 8110: Part 1, 2 and 3: 1985, Structural use of concrete BS 8002: Code of practice for Earth Retaining Structures BS 8007: Code of Practice for Design of Water Retaining Structures BS 8004: 1986, Code of Practice for Foundations. BS 5950: Part 1: 2000, Structural Steelwork BS 8666: 2000, Scheduling, dimensioning, bending and cutting of steel reinforcement for concrete. Steel: Steel Designers' Manual - 5th Edition
1.1.1 | Geotechnical investigation of the Masese horizontal flow clarifier site and structural analysis of the 12,792 m3/d reinforced concrete horizontal flow clarifier | sum | 1 |  | 0
1.1.2 | Geotechnical investigation of the Masese faecal sludge treatment plant site and structural analysis of the 51m3 capacity reinforced concrete sludge drying beds | sum | 1 |  | 0
1.1.3 | Geotechnical investigation of the Wairaka sump site and structural analysis of the 250m3 capacity reinforced concrete sump | sum | 1 |  | 0
1.1.4 | Geotechnical investigation of the Iganga sump site and structural analysis of the 200m3 capacity reinforced concrete sump | sum | 1 |  | 0
1.1.5 | Geotechnical investigation of the Kaliro reservoir tank site and structural analysis of the 200m3 steel reservoir on an 18m steel tower strucutre | sum | 1 |  | 0
1.1.6 | Geotechnical investigation of the Nabitende reservoir tank site and structural analysis of the 100m3 steel reservoir on an 18m steel tower strucutre | sum | 1 |  | 0
1.1.7 | Geotechnical investigation of the Nambale reservoir tank site and structural analysis of the 100m3 steel reservoir on an 18m steel tower strucutre | sum | 1 |  | 0
1.1.8 | Geotechnical investigation of the Nasuti reservoir tank site and structural analysis of the 100m3 steel reservoir on an 18m steel tower strucutre | sum | 1 |  | 0
1.1.9 | Geotechnical investigation of the Namungalwe reservoir tank site and structural analysis of the 170m3 steel reservoir on an 18m steel tower strucutre | sum | 1 |  | 0
1.1.10 | Geotechnical investigation of the Bukaye reservoir tank site and structural analysis of the 170m3 steel reservoir on an 18m steel tower strucutre | sum | 1 |  | 0
KAL G-1.1 | Supply and installation of permanent labels made of engraved granite on the various installations as directed by the Engineer | nr | 20 |  | 0
KAL G-1.2 | Prepare operation and maintenance manuals as per specifications and to the Engineer's approval | sum | 1 |  | 0
KAL G-1.3 | Prepare ''as-built'' or record drawings as per specifications and to Engineer's approval | sum | 1 |  | 0
|  |  |  | Carried to Collection | 0
COLLECTION
| Collection, Page KAL 1.1-1 |  |  |  | 0
| Collection, Page KAL 1.1-2 |  |  |  | 22000000
| Collection, Page KAL 1.1-3 |  |  |  | 0
| Collection, Page KAL 1.1-4 |  |  |  | 0
| Collection, Page KAL 1.1-5 |  |  |  | 0
|  |  |  | Carried to Summary | 22000000

## 1.2 Day works
INTEGRATED WATER MANAGEMENT AND DEVELOPMENT PROJECT
KALIRO-NAMUNGALWE WATER SUPPLY & SANITATION PROJECT- LOT 2
BILL No. KAL 1.2
DESCRIPTION: DAYWORKS
ITEM NO. | ITEM DESCRIPTION | UNIT | QUANTITY | RATE | AMOUNT
|  |  |  | UShs | UShs
DESCRIPTION
Personnel
G- 1.2.1 | Working ganger | hr | 10 |  | 0
G- 1.2.2 | Artisan | hr | 10 |  | 0
G- 1.2.3 | Semi-skilled | hr | 10 |  | 0
G- 1.2.4 | Unskilled | hr | 100 |  | 0
G- 1.2.5 | Driver for light vehicle | hr | 7 |  | 0
G- 1.2.6 | Driver for heavy vehicle | hr | 10 |  | 0
G- 1.2.7 | Operator for heavy equipment | hr | 10 |  | 0
Materials
G- 1.2.8 | Ordinary Portland Cement in 50 kg bags | t | 1 |  | 0
G- 1.2.9 | Coarse aggregate for concrete. | m³ | 1 |  | 0
G- 1.2.10 | Fine aggregate for concrete. | m³ | 0.5 |  | 0
G- 1.2.11 | Water for concrete | lit | 10 |  | 0
G- 1.2.12 | Sand for building | m³ | 0.5 |  | 0
G- 1.2.13 | Sand for plaster | m³ | 0.5 |  | 0
G- 1.2.14 | Bricks for building. | nr | 5000 |  | 0
G- 1.2.15 | Concrete blocks for building, 225 mm for building,150 mm thick | m² | 0.5 |  | 0
G- 1.2.16 | Concrete blocks for building, 150 mm thick. | m² | 0.5 |  | 0
G- 1.2.17 | Hydrated lime for building 150 mm thick. | kg | 1 |  | 0
G- 1.2.18 | Timber, sawn. | m³ | 0.5 |  | 0
G- 1.2.19 | Timber wrot. | m³ | 0.5 |  | 0
G- 1.2.20 | High yield steel reinforcement:-
G- 1.2.21 | 8-10 mm dia | kg | 32 |  | 0
High yield steel reinforcement:-
G- 1.2.22 | 12-16 mm dia. | kg | 32 |  | 0
High yield steel reinforcement:-
G- 1.2.23 | 20-25 mm dia. | kg | 2 |  | 0
G- 1.2.24 | Steel reinforcement fabric S reference:A252 | m² | 5 |  | 0
G- 1.2.25 | Hardcore filling | m³ | 2 |  | 0
G- 1.2.26 | Topsoil delivered to site | m³ | 2 |  | 0
CONTRACTOR'S EQUIPMENT
G- 1.2.27 | Road vehicles:Pick-up,1 1/2t. | hr | 5 |  | 0
Road vehicles: Lorries:
G- 1.2.28 | Flat-5t capacity | hr | 4 |  | 0
G- 1.2.29 | Flat-10t capacity | hr | 4 |  | 0
Tipping :
G- 1.2.30 | 5t capacity | hr | 5 |  | 0
G- 1.2.31 | 10t capacity | hr | 5 |  | 0
Water tankers with pump and hoses:
G- 1.2.32 | 5,0001 capacity. | hr | 2 |  | 0
|  |  |  | Carried to Collection | 0
Excavation, face shovel or dragline:
G- 1.2.33 | 0.25 m3 bucket. | hr | 5 |  | 0
G- 1.2.34 | 0.5m3 bucket. | hr | 3 |  | 0
G- 1.2.35 | 1.0m3 bucket. | hr | 3 |  | 0
Tractors:
G- 1.2.36 | rubber tyred with trailer, 75 kw. | hr | 0.5 |  | 0
G- 1.2.37 | tracked including bull and angle dozer with ripper:
| (i) 150 kw. | hr | 0.5 |  | 0
| (ii) 200 kw | hr | 0.5 |  | 0
| (iii) 250 kw. | hr | 0.5 |  | 0
Rollers:
G- 1.2.38 | manual, 250 kg | hr | 0.5 |  | 0
G- 1.2.39 | vibratory, self, propelled, 1500 kg. | hr | 0.5 |  | 0
Concrete mixers with weigh batchers and loading hoppers:
G- 1.2.40 | 300 lit capacity. | hr | 6 |  | 0
Concrete vibrator, pneumatic with hoses:
G- 1.2.41 | poker type, 50 mm | hr | 1 |  | 0
Bar bending and shearing machines:
G- 1.2.42 | bending:-
| (1) hand operated. | hr | 0.5 |  | 0
G- 1.2.43 | shearing:-
| (1) hand operated | hr | 0.5 |  | 0
Air compressor, mobile with 5m of hose and steels with:
G- 1.2.44 | 1 breaker. | hr | 10 |  | 0
G- 1.2.45 | 2 breakers. | hr | 10 |  | 0
Mobile electricity generating sets, 240v, 1 ph, 50 Hz:
G- 1.2.46 | 5 kvA | hr | 2 |  | 0
G- 1.2.47 | 10 kvA | hr | 2 |  | 0
|  |  |  | Carried to Collection | 0
COLLECTION
| Collection, Page KAL 1.2-1 |  |  |  | 0
| Collection, Page KAL 1.2-2 |  |  |  | 0
|  |  |  | Carried to Summary | 0

## 1.3 Method Related Chrgs
INTEGRATED WATER MANAGEMENT AND DEVELOPMENT PROJECT
KALIRO-NAMUNGALWE WATER SUPPLY & SANITATION PROJECT- LOT 2
BILL No. KAL 1.3
DESCRIPTION: METHOD RELATED CHARGES
ITEM NO. | ITEM DESCRIPTION | UNIT | QUANTITY | RATE | AMOUNT
|  |  |  | UGX | UGX
METHOD RELATED CHARGES
NAM G-3.1 | Mobilisation on site | sum | 1 |  | 0
NAM G-3.2 | Demobilise on completion of the Works | sum | 1 |  | 0
NAM G-3.3 | Supply and/or erect Contractor's site offices. | sum | 1 |  | 0
NAM G-3.4 | Maintain Contractor's site offices, including all services | months | 18 |  | 0
NAM G-3.5 | Remove Contractor's site offices on completion of the Works | sum | 1 |  | 0
In the following pages, may be entered in accordance with Section 7 of CESMM4. These must distinguish between fixed and time related charges.
Fixed charge items
NAM G-3.6 | Storage sheds and workshop | Sum | 1 |  | 0
Time related charge items
NAM G-3.7 | Supervision | Month | 18 |  | 0
|  |  |  | Carried to Summary | 0

## 2.1 Transmission
INTEGRATED WATER MANAGEMENT AND DEVELOPMENT PROJECT
KALIRO-NAMUNGALWE WATER SUPPLY & SANITATION PROJECT- LOT 2
BILL No. KAL 2.1
DESCRIPTION: TRANSMISSION MAIN (IGANGA TO KALIRO)
ITEM NO. | ITEM DESCRIPTION | UNIT | QUANTITY | RATE | AMOUNT
|  |  |  | UShs | UShs
Preamble:
The works under this bill are covered under Part 1 of the Particular Specifications. The relevant drawings are the DRAWING KWSP/TRM/2.1.0 series (including references made there-in to other drawings)
DEMOLITION AND SITE CLEARANCE
General Site Clearance
D100 | General site clearance for pipe trench | ha | 4.164 |  | 0
Trees
Cut and dispose of trees of the following girth; include removal of stump and backfilling the hole left with top soil
D210 | Girth 500 mm-1 m | nr | 60 |  | 0
Stumps
Remove and dispose of stumps of the following diameter; include for grabbing up the roots and backfilling the hole left with top soil
D310 | Diameter 150-500 mm | nr | 50 |  | 0
D320 | Diameter 500 mm -1 m | nr | 50 |  | 0
PIPEWORK-PIPES
Cast or Spun Iron Pipes
Ductile spun iron pipes with spigot and socket type flexible joints and cement mortar linings, all to BS 4772 and to K9 laid on on reinforced concrete pipe supports, class C25, as in drawing, complete including foundation bases, murram backfill, galvanised straps and bolting, for a swamp crossing for the following pipe sizes
I311.1 | 200 mm DN | m | 200 |  | 0
I311.2 | 180 mm DN | m | 200 |  | 0
Plastic Pipes
Plastic Pressure Pipes
uPVC pressure pipes to BS 3505, with flexible joints to BS 4346 all to PN 16, OD 250mm, laid in trench to the following depths
I512.1 | Depth not exceeding 1.5m | m | 12500 |  | 0
I513.1 | Depth 1.5-2m | m | 1100 |  | 0
1512.2 | Provide alternative rate for HDPE OD250 PN16 pipe
1512.3 | Provide alternative rate for GRP OD250 PN16 pipe
uPVC pressure pipes to BS 3505, with flexible joints to BS 4346 all to PN 20, OD 225mm, laid in trench to the following depths
I512.4 | Depth not exceeding 1.5m | m | 20000 |  | 0
I513.2 | Depth 1.5-2m | m | 1100 |  | 0
1512.5 | Provide alternative rate for HDPE OD225 PN20 pipe
1512.6 | Provide alternative rate for GRP OD225 PN20 pipe
Junction pipes
Plastic Pressure Pipes
uPVC pressure pipes to BS 3505, with flexible joints to BS 4346 all to PN 10, OD 160mm, laid in trench to the following depths
I512.1 | Depth not exceeding 1.5m | m | 50 |  | 0
I513.1 | Depth 1.5-2m | m | 10 |  | 0
uPVC pressure pipes to BS 3505, with flexible joints to BS 4346 all to PN 10, OD 110mm, laid in trench to the following depths
I512.2 | Depth not exceeding 1.5m | m | 1000 |  | 0
I513.2 | Depth 1.5-2m | m | 600 |  | 0
HDPE pressure pipes to BS 3505, include unions / sockets, all to PN 10, OD 90 mm, laid in trench to the following depths
I512.2 | Depth not exceeding 1.5m | m | 400 |  | 0
I513.2 | Depth 1.5-2m | m | 150 |  | 0
|  |  |  | Carried to Collection | 0
PIPEWORK-FITTINGS AND VALVES
Cast or Spun Iron Pipe Fittings
Junctions
All flanged tee to BS 4346 , flanges to BS 4504, and of the following sizes and pressure rating
J321.1 | 200/100 mm DN to PN16 | nr | 3 |  | 0
J321.2 | 180/150 mm DN to PN20 | nr | 2 |  | 0
J321.3 | 180/100 mm DN to PN20 | nr | 3 |  | 0
J321.4 | 180/80 mm DN to PN20 | nr | 2 |  | 0
Adaptors
Flange adaptor, Maxi Type or similar wide range adaptor to fit pipe spigots, flanges to BS 4505, and of the following sizes and pressure rating
J351.1 | 200 mm DN to PN16 | nr | 4 |  | 0
J351.1 | 180 mm DN to PN20 | nr | 5 |  | 0
Double Collars
Viking Johnson or similar, wide range coupling to fit all pipe spigots and of the following sizes and pressure rating
J341.1 | 200 mm DN to PN16 | nr | 2 |  | 0
J341.2 | 180 mm DN to PN20 | nr | 2 |  | 0
Blank Flanges
Blank flange drilled to BS 4504 and to PN 20 for flanges of the following sizes
J391.1 | 180 mm DN | nr | 2 |  | 0
Tapers
All flanged concentric taper to BS4772, flanges to BS4504 all to PN20, cement mortar lined, and of the following sizes
J332.1 | 200/180 mm DN | nr | 1 |  | 0
|  |  |  | Carried to Collection | 0
Plastic Pipe Fittings
Bends
uPVC socket and spigot 90 degree bends to BS4346, and of the following sizes and pressure rating
J411.1 | 250 mm OD to PN 16 | nr | 10 |  | 0
J412.1 | 225 mm OD to PN20 | nr | 8 |  | 0
uPVC socket and spigot 45 degree bends to BS4346, and of the following sizes and pressure rating
J411.2 | 250 mm OD to PN16 | nr | 6 |  | 0
J412.2 | 225 mm OD to PN20 | nr | 5 |  | 0
Valves and Penstocks
Gate Valves: Hand Operated
All flanged CI gate valves to BS 5150, flanges to BS 4505, for operation by tee key, with extension spindle not exceeding 1.5 metres long, and of the following sizes and pressure rating
J811.1 | 200 mm DN to PN16 | nr | 4 |  | 0
J811.2 | 180 mm DN to PN20 | nr | 5 |  | 0
Butterfly Valves: Hand Operated
All flanged CI butterfly valves to BS 5150, flanges to BS 4505, all to PN16, for operation by hand wheel, for the following sizes; include the supply of hand wheel and chamber construction
J841.1 | 200 mm DN | nr | 2 |  | 0
Air Valves
Flanged anti shock, anti surge double air valve, 50 mm DN, as specified, flanges to ISO 2441, complete with isolating gate valve to ISO 7259, flange on socket tee, thrust blocks, distance pieces, all as specified and all fittings necessary to make the connection complete as per standard drawings; for the following pipe sizes and pressure rating
J861.1 | 250 mm OD uPVC PN16 | nr | 3 |  | 0
J861.2 | 225 mm OD uPVC PN20 | nr | 3 |  | 0
|  |  |  | Carried to Collection | 0
Washouts
Type 2 Washout as specified in the standard drawings, complete with tee, adaptors, drainage pipes, gate valves, flap valve, thrust blocks, including chamber and all other fittings necessary to make the complete installation on pipes of the following sizes and pressure rating
J911.1 | 250 mm OD uPVC PN16 | nr | 6 |  | 0
J911.2 | 225 mm OD uPVC PN20 | nr | 6 |  | 0
Bulk Flow Meter
Bulk Flow Meter inclusive of all couplings, adaptors, distance pieces, valves, thrust blocks, etc and all other fittings to make the installation complete, as specified in the standard drawings, all fittings to PN 16, including chamber, and on the following main pipe sizes
J991.1 | 200 mm DN | nr | 1 |  | 0
Pressure Reducing Valves (PRV)
Installation of Pressure Reducing Valves at the juction to reserviors inclusive of all couplings, adaptors, distance pieces, valves, thrust blocks, etc and all other fittings to make the installation complete, as specified in the standard drawings, all fittings to PN 16, including chamber, and on the main pipe sizes given below. PRV output: Max PN10 Min PN1
J992.1 | 100 mm DN | nr | 2 |  | 0
J992.2 | 80 mm DN | nr | 1 |  | 0
Installation of Pressure Reducing Valves at the juction to reserviors inclusive of all couplings, adaptors, distance pieces, valves, thrust blocks, etc and all other fittings to make the installation complete, as specified in the standard drawings, all fittings to PN 20, including chamber, and on the main pipe sizes given below. PRV output: Max PN10 Min PN1
J992.3 | 150 mm DN | nr | 1 |  | 0
J992.4 | 100 mm DN | nr | 1 |  | 0
PIPEWORK-MANHOLES AND PIPEWORK ANCILLARIES
Other Chambers
Pre-cast Concrete Chambers
Washout out fall structure, complete including flap valve, all fittings and pipework necessary to complete installation, as specified in drawings, and of the following depths; all fittings and pipework to PN 16
K251.1 | Depth not exceeding 1.5m | nr | 12 |  | 0
Concrete air valve chamber, complete as specified in the drawings, and of the following depths
K251.2 | Depth not exceeding 1.5m | nr | 6 |  | 0
Valve Surface Boxes
Valve surface box for DN 100 - DN 250 valves, with lockable cover securely attached to main body of surface box by chain or bolt, include down pipe, complete as specified in the standard drawings and to the following depths
K251.3 | Depth not exceeding 1.5m | nr | 9 |  | 0
Crossings
Open Channels
Unlined open channels crossings for pipes of the following sizes
K681 | Not exceeding 300 mm DN | nr | 20 |  | 0
|  |  |  | Carried to Collection | 0
Reinstatement
Roads
Breaking up, temporary and permanent reinstatement of tarmac roads for the following pipe sizes (Inclusive of processing the necessary approvals from the relevant authorities)
K731.1 | Diameter not exceeding 300 mm DN | m | 600 |  | 0
Breaking up, temporary and permanent reinstatement of gravel roads for the following pipe sizes (Inclusive of processing the necessary approvals from the relevant authorities)
K731.2 | Diameter not exceeding 300 mm DN | m | 500 |  | 0
Other Pipework Ancillaries
Marker Posts
K820.1 | Marker posts for gate valves | nr | 9 |  | 0
K820.2 | Marker posts for air valves | nr | 6 |  | 0
K820.3 | Marker posts for wash outs | nr | 12 |  | 0
K820.4 | Marker posts for pipes | nr | 40 |  | 0
K820.5 | Marker posts for bulk meters | nr | 1 |  | 0
K820.6 | Marker Posts for Pressure Reducing Valves | nr | 5 |  | 0
PIPEWORK-SUPPORTS AND PROTECTION, ANCILLARIES TO LAYING AND EXCAVATION
Extras to Excavation and Backfilling
In Pipe Trenches
Extras to excavation in pipe trenches in the following materials
L111 | In rock | m³ | 1050 |  | 0
Surrounds
Pipe surrounds, of selected excavated granular material, for the following pipe sizes
L521 | Diameter not exceeding 300 mm DN | m | 30821 |  | 0
Pipe surrounds, of imported granular material, for the following pipe sizes
L531 | Diameter not exceeding 300 mm DN | m | 2000 |  | 0
Pipe surrounds, of mass concrete, for the following pipe sizes
L541 | Diameter not exceeding 300 mm DN | m | 1000 |  | 0
Concrete Stools and Thrust Blocks
Thrust Blocks
Mass concrete grade C15 thrust blocks for pipes and fittings, volume 0.2-0.5 m³, for the following pipe sizes
L731 | Diameter not exceeding 300 mm DN | nr | 80 |  | 0
|  |  |  | Carried to Collection | 0
Other Isolated Pipe Supports
Reinforced concrete pipe supports, class C25, as in drawing, complete including foundation bases, murram backfill, galvanised straps and bolting, height above ground not exceeding 1.5 m, for the following pipe sizes
L821 | Diameter not exceeding 300 mm DN | nr | 20 |  | 0
Reinforced concrete pipe supports, class C25, as in drawing, complete including foundation bases, murram backfill, galvanised straps and bolting, height above ground 1.5m to 2.5 m, for the following pipe sizes
L841 | Diameter not exceeding 300 mm DN | nr | 20 |  | 0
|  |  |  | Carried to Collection | 0
COLLECTION
| Collection, Page KAL 2.1-1 |  |  |  | 0
| Collection, Page KAL 2.1-2 |  |  |  | 0
| Collection, Page KAL 2.1-3 |  |  |  | 0
| Collection, Page KAL 2.1-4 |  |  |  | 0
| Collection, Page KAL 2.1-5 |  |  |  | 0
| Collection, Page KAL 2.1-6 |  |  |  | 0
|  |  |  | Carried to Summary | 0

## 3.1 Reservoirs site works
INTEGRATED WATER MANAGEMENT AND DEVELOPMENT PROJECT
KALIRO-NAMUNGALWE WATER SUPPLY & SANITATION PROJECT- LOT 2
BILL No. KAL 3.1
DESCRIPTION: RESERVOIRS SITE WORKS
ITEM NO. | ITEM DESCRIPTION | UNIT | QUANTITY | RATE | AMOUNT
|  |  |  | UShs | UShs
Preamble:
The works under this bill are covered under Part 2 of the Particular Specifications. The relevant drawings are the KWSP/RES/3.1-3.6 series (including references made there-in to other drawings)
DEMOLITION AND SITE CLEARANCE
General Site Clearance
D100 | General site clearance for works | ha | 0.45 |  | 0
Trees
Cut and dispose of trees of the following girth; include removal of stump and backfilling the hole left with top soil
D210 | Girth 500 mm-1 m | nr | 12 |  | 0
EARTHWORKS
General Excavation
Topsoil
E410 | Strip top soil, depth not exceeding 0.3 m from site | m³ | 675 |  | 0
Ordinary Soil
General excavation, for road works and parking area, in material other than topsoil, rock or artificial hard material, commencing surface is the stripped ground level
E424 | Depth 0.25 - 0.5 m | m³ | 36.6 |  | 0
Rock
General excavation, in rock, for road works and parking areas, commencing surface is the exposed surface of the rock
E433 | Depth 0.25-0.5 m | m³ | 12 |  | 0
Excavation Ancillaries
Disposal of Excavated Material
Disposal of excavated material to sites as specified and as directed by the Engineer
E531 | Topsoil | m³ | 1915.2 |  | 0
E533 | Rock | m³ | 72 |  | 0
Landscaping
E810 | Turfing for lawns; include filling with excavated topsoil and the preparation of the surfaces | m² | 1125 |  | 0
|  |  |  | Carried to Collection | 0
PIPEWORK - PIPES
Plastic Pipes
Plastic Drain Pipes
uPVC drain pipes, to BS 5481, with flexible joints to BS 4346 or BS 6209, laid in trench to depth not exceeding 1.5m for the following pipe sizes
I612.1 | OD 160 mm | m | 360 |  | 0 | 2160
PIPEWORK - FITTINGS AND VALVES
Cast or Spun Iron Pipe Fittings
Bends
Galvanised iron all flanged 90 degree bend, to BS 4772, flanges to BS 4504, all to PN 10, cement mortar lined, and of the following sizes
J311.1 | 150 mm DN | nr | 1 |  | 0
J311.2 | 100 mm DN | nr | 4 |  | 0
J311.3 | 80 mm DN | nr | 1 |  | 0
Ductile iron all flanged 90 degree duckfoot bend, to BS 4772, flanges to BS 4504, all to PN 10, cement mortar lined, and of the following sizes
J311.4 | 150 mm DN | nr | 1 |  | 0
J311.5 | 100 mm DN | nr | 4 |  | 0
J311.6 | 80 mm DN | nr | 1 |  | 0
Adaptors
Flange adaptor, Maxi Type or similar wide range adaptor to fit pipe spigots, flanges to BS 4505, all to PN 10 , and of the following sizes
J351.1 | 110 mm DN | nr | 16 |  | 0
J351.2 | 160 mm DN | nr | 4 |  | 0
J351.3 | 90 mm DN | nr | 4 |  | 0
Straight Specials
Ductile iron double flanged pipe, to BS 4772, flanges to BS 4504, cement mortar lined, all to PN 10 and of the following sizes
J381.1 | 150 mm DN not exceeding 6m | nr | 4 |  | 0
J381.2 | 100 mm DN not exceeding 6m | nr | 16 |  | 0
J381.3 | 80 mm DN not exceeding 6m | nr | 4 |  | 0
Gate Valves: Hand Operated
All flanged CI gate valves to BS 5150 ,flanges to BS 4505 , all to PN 10 for operation by tee key, with extension spindle not exceeding 1.5 metres long, including chamber and of the following sizes
J811.1 | 150 mm DN | nr | 1 |  | 0
J811.2 | 100 mm DN | nr | 4 |  | 0
J811.3 | 80 mm DN | nr | 1 |  | 0
Bulk Flow Meter
Bulk Flow Meter inclusive of all couplings, adaptors, DI distance pieces, valves, thrust blocks, vented chamber, surface boxes, and all other fittings to make the installation complete as specified; all fittings to PN 10; and on the following main pipe sizes
J911.2 | 150 mm DN | nr | 1 |  | 0
J911.3 | 100 mm DN | nr | 4 |  | 0
J911.4 | 80 mm DN | nr | 1
|  |  |  | Carried to Collection | 0
PIPEWORK - MANHOLES AND PIPEWORK ANCILLARIES
Other Chambers
In-situ Concrete Manhole
Concrete manhole, complete with vented cover and galvanised step irons, and of the following depths
K131 | Depth not exceeding 1.5m | nr | 6 |  | 0
Washout out fall structure, complete including flap valve, all fittings and pipework necessary to complete installation, as specified in drawings, and of the following depths; all fittings and pipework to PN 10
K231 | Depth not exceeding 1.5m | nr | 6 |  | 0
Supply and construct grouted stone pitching using mortar mix 1:4, include 50mm thick coping using 1:2:4 concrete mix on top of the stone pitching of same width as the wall thickness for drains of cross section
K 553 | Cross section area 0.5-1.0m2 | m | 100 |  | 0
PIPEWORK-SUPPORTS AND PROTECTION, ANCILLARIES TO LAYING AND EXCAVATION
In Pipe Trenches
Extras to excavation in pipe trenches in the following materials
L111 | In rock | m³ | 100 |  | 0
Valve Surface Boxes
Valve surface box for DN 100 - DN 300 valves, with lockable cover securely attached to main body of surface box by chain or bolt, include down pipe, complete as specified and to the following depths
K251.2 | Depth not exceeding 1.5m | nr | 12 |  | 0
Other Pipework Ancillaries
Marker Posts
K820.1 | Marker posts for gate valves | nr | 18 |  | 0
K820.2 | Marker posts for wash outs | nr | 18 |  | 0
Surrounds
Pipe surrounds, of selected excavated granular material, for the following pipe sizes
L521 | Diameter not exceeding 300 mm DN | m | 120 |  | 0
|  |  |  | Carried to Collection | 0
Walkways
R912 | Provide Concrete paved walkway; include sand bedding, earthworks and edge protection | m² | 180 |  | 0
MISCELLANEOUS WORKS
Fences
X135 | 100x100mm Concrete post of C25 concrete and wire galvanised wire chain link fence of gauge 10 to BS 1722, with triple row of barbed wire on top, anchored into blockwork dwarf wall as per drawings, height 2-2.5 m | m | 600 |  | 0
Gates
Metal field gate to BS 3470, anchored in C25 reinforced concrete columns and pad foundations, painted to Engineer's approval; and of the following widths
X235 | Width 3 - 4 m, double leaf | nr | 6 |  | 0
|  |  |  | Carried to Collection | 0
COLLECTION
| Collection, Page KAL 3.1-1 |  |  |  | 0
| Collection, Page KAL 3.1-2 |  |  |  | 0
| Collection, Page KAL 3.1-3 |  |  |  | 0
| Collection, Page KAL 3.1-4 |  |  |  | 0
A | Sub Total for 1 No. Reservoir Site (Summation of 1-4) |  |  |  | 0
|  |  |  | Carried to Summary | 0

## 4.1 Reservoirs
INTEGRATED WATER MANAGEMENT AND DEVELOPMENT PROJECT
KALIRO-NAMUNGALWE WATER SUPPLY & SANITATION PROJECT- LOT 2
BILL No. KAL 4.1
DESCRIPTION: STORAGE RESERVOIRS- 6 No.
ITEM NO. | ITEM DESCRIPTION | UNIT | QUANTITY | RATE | AMOUNT
|  |  |  | UShs | UShs
Preamble:
The works under this bill are covered under Part 2 of the Particular Specifications. The relevant drawings are the KWSP/RES/3.1-3.6 series (including references made there-in to other drawings)
EARTHWORKS
Excavation for foundations
Ordinary Soil
Excavation for foundations (stub columns), in material other than topsoil, rock or artificial hard material, commencing surface is the stripped ground level
E325 | Depth 0.5 - 1.0 m | m³ | 276.8 |  | 0
Rock
Excavation for foundations, in rock, commencing surface is the stripped ground level
E335 | Depth 0.5 - 1.0 m | m³ | 25.6 |  | 0
Excavation Ancillaries
Preparation
Preparation of excavated surfaces in the following materials
E522 | Material other than topsoil, rock or artificial hard material inclined at an angle not exceeding 45 degrees to the horizontal | m² | 145.6 |  | 0
E523 | Rock surfaces inclined at an angle not exceeding 45 degrees to the horizontal | m² | 15.2 |  | 0
Disposal of Excavated Material
Disposal of excavated material to water front fill sites as shown in the site layout and as specified and as directed by the Engineer
E531 | Soil | m³ | 81.6 |  | 0
E533 | Rock | m³ | 25.6 |  | 0
Filling
Structures
Filling by methods specified and to depths as shown in the drawings with the following materials
E614 | Selected excavated material other than topsoil, rock or artificial hard material | m³ | 195.2 |  | 0
|  |  |  | Carried to Collection | 0
Filling Ancillaries
Trimming of Filled Surfaces
Trimming of surfaces filled with material other than topsoil, rock or artificial hard material, for the following types of work surfaces
E712 | Surfaces inclined at an angle not exceeding 45 degrees to the horizontal | m² | 18 |  | 0
IN-SITU CONCRETE
Provision of Concrete
Ordinary Designed Mix Concrete
Grade C15
Designed mix, grade C15 concrete, to BS 5328, with ordinary Portland cement to BS 12, aggregate to BS 882, for the following aggregate sizes
F231 | 10 mm aggregate | m³ | 24.336 |  | 0
Grade C25
Designed mix, grade C25 concrete, to BS 5328, with ordinary Portland cement to BS 12, aggregate to BS 882, for the following aggregate sizes
F251 | 10 mm aggregate | m³ | 272.064 |  | 0
Placing Mass Concrete
Blinding
Placing blinding concrete, grade C15, of the following thickness
F512 | Thickness 150-300mm | m³ | 24.336 |  | 0
Placing Reinforced Concrete
Bases, Footings and Ground Slabs
Placing reinforced concrete, grade C25, for bases footings and plinth walls of the following thickness
F522 | Thickness 300-500 mm | m³ | 272.064 |  | 0
Reinforcement
High Yield Steel
High yield ribbed bars to BS 4449 and of the following sizes
G524 | Nominal size, 08-16mm | t | 10.9686 |  | 0
|  |  |  | Carried to Collection | 0
Concrete Accessories
Finishing of Top Surfaces
Finishing of top surfaces by the following methods
G812 | With steel float finish | m² | 2233.92 |  | 0
PIPEWORK - FITTINGS AND VALVES
Ductile Iron Pipe Fittings
Bends
Ductile Iron all flanged 90 degree bend, to BS 4772, flanges to BS 4504, all to PN 10, cement mortar lined, and of the following sizes
J311.1 | 200 mm DN | nr | 6 |  | 0
J311.2 | 180 mm DN | nr | 1 |  | 0
J311.3 | 150 mm DN | nr | 6 |  | 0
J311.4 | 100 mm DN | nr | 4 |  | 0
J311.5 | 80 mm DN | nr | 1 |  | 0
Ductile iron all flanged 90 degree duckfoot bend, to BS 4772, flanges to BS 4504, all to PN 10, cement mortar lined, and of the following sizes
J311.1 | 200 mm DN | nr | 6 |  | 0
J311.2 | 180 mm DN | nr | 1 |  | 0
J311.3 | 150 mm DN | nr | 6 |  | 0
J311.4 | 100 mm DN | nr | 4 |  | 0
J311.5 | 80 mm DN | nr | 1 |  | 0
Junctions and Branches
All flanged tee to BS 4346 , flanges to BS 4504 ,all to PN 10, and of the following sizes
J321.2 | 200/200 mm DN | nr | 6 |  | 0
Double Collars
Viking Johnson Maxi - Coupling or Similar and of the following sizes all to PN 10
J341.1 | 180 mm DN | nr | 1 |  | 0
J341.2 | 150 mm DN | nr | 6 |  | 0
J341.3 | 100 mm DN | nr | 4 |  | 0
J341.4 | 80 mm DN | nr | 1 |  | 0
Adaptors
Flange adaptor, Maxi Type or similar wide range adaptor to fit pipe spigots, flanges to BS 4505, all to PN 10 and of the following sizes
J351.1 | 200 mm DN | nr | 6 |  | 0
J351.2 | 180 mm DN | nr | 1 |  | 0
J351.3 | 150 mm DN | nr | 6 |  | 0
J351.3 | 100 mm DN | nr | 4 |  | 0
J351.3 | 80 mm DN | nr | 1 |  | 0
Bellmouths
Flanged bellmouth to ISO 2531, flanges to ISO 2441, of the following sizes all to PN 10
J372.1 | 200 mm DN | nr | 6 |  | 0
|  |  |  | Carried to Collection | 0
Straight Specials
Ductile iron double flanged pipe, to BS 4772, flanges to BS 4504, cement mortar lined, all to PN 10 and of the following sizes
J381.1 | 200 mm DN of 0.4m length | nr | 12 |  | 0
J381.2 | 200 mm DN of 2.0m length | nr | 12 |  | 0
J381.3 | 200 mm DN of 2.8m length | nr | 6 |  | 0
J381.4 | 200 mm DN of 6.0m length | nr | 18 |  | 0
J381.5 | 180 mm DN of 0.6m length | nr | 2 |  | 0
J381.6 | 180 mm DN of 2.0m length | nr | 2 |  | 0
J381.7 | 180 mm DN of 6.0m length | nr | 3 |  | 0
J381.8 | 150 mm DN of 0.6m length | nr | 12 |  | 0
J381.9 | 150 mm DN of 2.0m length | nr | 11 |  | 0
J381.10 | 150 mm DN of 6.0m length | nr | 19 |  | 0
J381.11 | 100 mm DN of 0.6m length | nr | 8 |  | 0
J381.12 | 100 mm DN of 2.0m length | nr | 4 |  | 0
J381.13 | 100 mm DN of 6.0m length | nr | 16 |  | 0
J381.14 | 80 mm DN of 0.6m length | nr | 2 |  | 0
J381.15 | 80 mm DN of 2.0m length | nr | 1 |  | 0
J381.16 | 80 mm DN of 6.0m length | nr | 4 |  | 0
Strainer
Flanged outlet pipe strainer, to BS 4772, flanges to BS 4504, all to PN 10, cement mortar lined, and of the following sizes
J491.1 | 180 mm DN | nr | 1 |  | 0
J491.2 | 150 mm DN | nr | 5 |  | 0
Gate Valves: Hand Operated
All flanged CI gate valves to BS 5150 ,flanges to BS 4505 , all to PN 10 for operation by tee key, with extension spindle not exceeding 1.5 metres long including chamber, and of the following sizes
J811.1 | 200 mm DN | nr | 6 |  | 0
J811.2 | 180 mm DN | nr | 1 |  | 0
J811.3 | 150 mm DN | nr | 6 |  | 0
J811.4 | 100 mm DN | nr | 4 |  | 0
J811.5 | 80 mm DN | nr | 1 |  | 0
Ball Float Valves
Flanged Balanced ball float valve, flanges to BS 4505, all to PN 10
J891.1 | 150 mm DN | nr | 1 |  | 0
J891.2 | 100 mm DN | nr | 4 |  | 0
J891.2 | 80 mm DN | nr | 1 |  | 0
Bulk Flow Meter
Bulk Flow Meter inclusive of all couplings, adaptors, DI distance pieces, valves, thrust blocks, vented chamber, surface boxes, and all other fittings to make the installation complete as specified is standard drawings; all fittings to PN 10; and on the following main pipe sizes
J911.1 | 180 mm DN | nr | 1 |  | 0
J911.2 | 150 mm DN | nr | 5 |  | 0
|  |  |  | Carried to Collection | 0
MISCELLANEOUS WORKS
Reservoirs
Supply and Install cold pressed galvanised steel sectional tank with external flanges and pitched cover with 1No. 1m wide access man way, ball float valve, bellmouth overflow fitted to a vertical standpipe, strainer, water level indicator (scale in cubic metres) and plates with inlet, outlet, washout and overflow connection complete with internal pipe work and fittings, access points, ventilators (4 nr), walkway, handrailing, and internal and external access ladders complete as detailed in the drawings and supply specifications
KAL 4.1.1 | Kaliro Town Reservoir: 200m3 nominal capacity elevated on an 18 m high steel tower | nr | 1 |  | 0
KAL 4.1.2 | Erect Steel Tower for reservoir support complete, include steel tower beams, plates, angles, bolts, nuts, washers, access ladder with protectiv cage, top walking skid resistant plates, hand rails etc, painting and finishes; complete as specified and detailed in the drawings. Tower members shall be of hot dipped galvanised steel. Height of tower is 18m to support a 2000m3 capacity tank | nr | 1 |  | 0
KAL 4.1.3 | Nabitende Reservoir: 100m3 nominal capacity elevated on an 18 m high steel tower | nr | 1 |  | 0
KAL 4.1.4 | Erect Steel Tower for reservoir support complete, include steel tower beams, plates, angles, bolts, nuts, washers, access ladder with protectiv cage, top walking skid resistant plates, hand rails etc, painting and finishes; complete as specified and detailed in the drawings. Tower members shall be of hot dipped galvanised steel. Height of tower is 18m to support a 100m3 capacity tank | nr | 1 |  | 0
KAL 4.1.5 | Nambale Reservoir: 100m3 nominal capacity on an 18 m high steel tower (also serves Naibiri) | nr | 1 |  | 0
KAL 4.1.6 | Erect Steel Tower for reservoir support complete, include steel tower beams, plates, angles, bolts, nuts, washers, access ladder with protectiv cage, top walking skid resistant plates, hand rails etc, painting and finishes; complete as specified and detailed in the drawings. Tower members shall be of hot dipped galvanised steel. Height of tower is 18m to support a 100m3 capacity tank | nr | 1 |  | 0
KAL 4.1.7 | Nasuuti Reservoir: 100m3 nominal capacity on an 18 m high steel tower | nr | 1 |  | 0
KAL 4.1.8 | Erect Steel Tower for reservoir support complete, include steel tower beams, plates, angles, bolts, nuts, washers, access ladder with protectiv cage, top walking skid resistant plates, hand rails etc, painting and finishes; complete as specified and detailed in the drawings. Tower members shall be of hot dipped galvanised steel. Height of tower is 18m to support a 100m3 capacity tank | nr | 1 |  | 0
KAL 4.1.9 | Namungalwe Reservoir: 170m3 nominal capacity elevated on an 18 m high steel tower | nr | 1 |  | 0
KAL 4.1.10 | Erect Steel Tower for reservoir support complete, include steel tower beams, plates, angles, bolts, nuts, washers, access ladder with protectiv cage, top walking skid resistant plates, hand rails etc, painting and finishes; complete as specified and detailed in the drawings. Tower members shall be of hot dipped galvanised steel. Height of tower is 18m to support a 170m3 capacity tank | nr | 1 |  | 0
KAL 4.1.11 | Bukaye Reservoir: 170m3 nominal capacity elevated on an 18 m high steel tower (also serves Namunkesu) | nr | 1 |  | 0
KAL 4.1.12 | Erect Steel Tower for reservoir support complete, include steel tower beams, plates, angles, bolts, nuts, washers, access ladder with protectiv cage, top walking skid resistant plates, hand rails etc, painting and finishes; complete as specified and detailed in the drawings. Tower members shall be of hot dipped galvanised steel. Height of tower is 18m to support a 170m3 capacity tank | nr | 1 |  | 0
|  |  |  | Carried to Collection | 0
COLLECTION
| Collection, Page KAL 4.1-1 |  |  |  | 0
| Collection, Page KAL 4.1-2 |  |  |  | 0
| Collection, Page KAL 4.1-3 |  |  |  | 0
| Collection, Page KAL 4.1-4 |  |  |  | 0
| Collection, Page KAL 4.1-5 |  |  |  | 0
|  |  |  | Carried to Summary | 0

## 5.1 Distribution Kaliro
INTEGRATED WATER MANAGEMENT AND DEVELOPMENT PROJECT
KALIRO-NAMUNGALWE WATER SUPPLY & SANITATION PROJECT- LOT 2
BILL No. KAL 5.1
DESCRIPTION: DISTRIBUTION NETWORK- KALIRO
ITEM NO. | ITEM DESCRIPTION | UNIT | QUANTITY | RATE | AMOUNT
|  |  |  | UShs | UShs
Preamble:
The works under this bill are covered under Part 1 of the Particular Specifications. The relevant drawings are the DRAWING KWSP/DL1-DL15/5.1 series (including references made there-in to other drawings)
DEMOLITION AND SITE CLEARANCE
General Site Clearance
D100 | General site clearance for pipe trench | ha | 1.734 |  | 0
Trees
Cut and dispose of trees of the following girth; include removal of stump and backfilling the hole left with top soil
D210 | Girth 500 mm-1 m | nr | 6 |  | 0
Stumps
Remove and dispose of stumps of the following diameter; include for grabbing up the roots and backfilling the hole left with top soil
D310 | Diameter 150-500 mm | nr | 3 |  | 0
D320 | Diameter 500 mm -1 m | nr | 3 |  | 0
Plastic Pipes
Plastic Pressure Pipes
uPVC pressure pipes to BS 3505, with flexible joints to BS 4346 all to PN 10, OD 200mm, laid in trench to the following depths
I512.1 | Depth not exceeding 1.5m | m | 120 |  | 0
uPVC pressure pipes to BS 3505, with flexible joints to BS 4346 all to PN 10, OD 160mm, laid in trench to the following depths
I512.2 | Depth not exceeding 1.5m | m | 600 |  | 0
uPVC pressure pipes to BS 3505, with flexible joints to BS 4346 all to PN 10, OD 110mm, laid in trench to the following depths
I512.3 | Depth not exceeding 1.5m | m | 1600 |  | 0
HDPE pressure pipes to BS 3505, include unions / sockets, all to PN 10, OD 90 mm, laid in trench to the following depths
I712.4 | Depth not exceeding 1.5m | m | 2800 |  | 0
HDPE pressure pipes to BS 3505, include unions / sockets, all to PN 10, OD 75 mm, laid in trench to the following depths
I712.5 | Depth not exceeding 1.5m | m | 450 |  | 0
|  |  |  | Carried to Collection | 0
HDPE pressure pipes to BS 3505, include unions / sockets, all to PN 10, OD 63 mm, laid in trench to the following depths
I712.6 | Depth not exceeding 1.5m | m | 4500 |  | 0
HDPE pressure pipes to BS 3505, include unions / sockets, all to PN 10, OD 50 mm, laid in trench to the following depths
I712.7 | Depth not exceeding 1.5m | m | 4500 |  | 0
PIPEWORK-FITTINGS AND VALVES
Cast or Spun Iron Pipe Fittings
Junctions and Branches
All flanged tee to BS 4346, flanges to BS 4504 ,all to PN10 and of the following sizes
J321.1 | 180/150 mm DN | nr | 2 |  | 0
J321.2 | 150/100 mm DN | nr | 1 |  | 0
J321.3 | 150/80 mm DN | nr | 1 |  | 0
J321.4 | 150/65 mm DN | nr | 1 |  | 0
J321.5 | 100/100 mm DN | nr | 1 |  | 0
J321.6 | 100/80 mm DN | nr | 1 |  | 0
J321.7 | 100/65 mm DN | nr | 1 |  | 0
J321.8 | 100/50 mm DN | nr | 1 |  | 0
J321.9 | 80/80 mm DN | nr | 2 |  | 0
J321.10 | 80/65 mm DN | nr | 2 |  | 0
J321.11 | 80/50 mm DN | nr | 2 |  | 0
J321.12 | 80/40 mm DN | nr | 2 |  | 0
J321.13 | 65/65 mm DN | nr | 2 |  | 0
J321.14 | 65/50 mm DN | nr | 2 |  | 0
J321.15 | 65/40 mm DN | nr | 2 |  | 0
J321.16 | 50/50 mm DN | nr | 2 |  | 0
J321.17 | 50/40 mm DN | nr | 2 |  | 0
J321.18 | 40/40 mm DN | nr | 2 |  | 0
Tapers
All flanged concentric taper to BS4772, flanges to BS4504 all to PN10, cement mortar lined, and of the following sizes
J331.1 | 180/150 mm DN | nr | 1 |  | 0
J331.2 | 150/100 mm DN | nr | 1 |  | 0
J331.3 | 150/80 mm DN | nr | 1 |  | 0
J331.4 | 100/80 mm DN | nr | 1 |  | 0
J331.5 | 100/65 mm DN | nr | 2 |  | 0
J331.6 | 80/65 mm DN | nr | 2 |  | 0
J331.7 | 80/50 mm DN | nr | 2 |  | 0
J331.8 | 65/50 mm DN | nr | 2 |  | 0
J331.9 | 65/40 mm DN | nr | 2 |  | 0
J331.10 | 50/40 mm DN | nr | 2 |  | 0
Adaptors
Flanged adaptor maxi type to fit uPVC pipe spigots to BS 3505, flanges to BS 4505, all to PN10, and of the following sizes
J351.1 | 110 mm DN | nr | 11 |  | 0
J351.2 | 160 mm DN | nr | 6 |  | 0
J351.3 | 200 mm DN | nr | 4 |  | 0
Plastic Pipe Fittings
Reducers
Compression Reducer Union to fit HDPE pipe spigots, to DIN 8076 - BS 5114, all to PN 10, and of the following sizes
J731.1 | DN 63 X 50 mm | nr | 2 |  | 0
J731.2 | DN 75 X 63 mm | nr | 2 |  | 0
J731.3 | DN 90 X 75 mm | nr | 2 |  | 0
|  |  |  | Carried to Collection | 0
Adaptors
Compression Flange adaptor to fit HDPE pipe spigots, to DIN 8076 - BS 5114, all to PN 10, and of the following pipe spigot sizes
J651.1 | OD 50 mm | nr | 14 |  | 0
J651.2 | OD 63 mm | nr | 15 |  | 0
J651.3 | OD 75 mm | nr | 18 |  | 0
J651.4 | OD 90 mm | nr | 20 |  | 0
Bends
uPVC bends with push-fit joint for use with uPVC pipes, to ISO 2531, all to PN 10, and of the following sizes
J411.1 | 110 mm DN all socketed 900 bend | nr | 2 |  | 0
J411.2 | 110 mm DN all socketed 450 bend | nr | 2 |  | 0
J411.3 | 160 mm DN all socketed 900 bend | nr | 1 |  | 0
J411.4 | 160 mm DN all socketed 450 bend | nr | 1 |  | 0
End caps
Compression HDPE end caps to fit HDPE spigots, to ISO 161 and to PN 10 of the following pipe spigot sizes
J691.1 | 63 mm OD | nr | 4 |  | 0
J691.2 | 50 mm OD | nr | 4 |  | 0
Valves and Penstocks
Gate Valves: Hand Operated
All flanged CI gate valves to BS 5150, flanges to BS 4505, all to PN 10 for operation by tee key, with extension spindle not exceeding 1.5 metres long, and of the following sizes
J811.1 | 40 mm DN | nr | 2 |  | 0
J811.2 | 50 mm DN | nr | 1 |  | 0
J811.3 | 65 mm DN | nr | 2 |  | 0
J811.4 | 80 mm DN | nr | 2 |  | 0
J811.5 | 100 mm DN | nr | 1 |  | 0
J811.6 | 150 mm DN | nr | 2 |  | 0
J811.7 | 180 mm DN | nr | 1 |  | 0
Flanged anti shock, anti surge double air valve, 50 mm DN, as specified, flanges to ISO 2441, complete with isolating gate valve to ISO 7259, flange on socket tee, thrust blocks, distance pieces, all to PN 10, as specified and all fittings necessary to make the connection complete; for the following pipe sizes
J862.1 | 40 mm DN | nr | 2 |  | 0
J862.2 | 50 mm DN | nr | 2 |  | 0
J862.3 | 65 mm DN | nr | 2 |  | 0
J862.4 | 80 mm DN | nr | 1 |  | 0
J862.5 | 100 mm DN | nr | 1 |  | 0
|  |  |  | Carried to Collection | 0
Washouts
Type 1 Washout as specified in the drawings, complete with tee, adaptors, drainage pipes, gate valve, flap valve, thrust blocks, and all other fittings necessary to make the complete installation on pipes of the following sizes; all to PN10
J911.1 | 40 mm DN | nr | 3 |  | 0
J911.2 | 50 mm DN | nr | 3 |  | 0
J911.3 | 65 mm DN | nr | 3 |  | 0
J911.4 | 80 mm DN | nr | 2 |  | 0
J911.5 | 100 mm DN | nr | 2 |  | 0
J911.6 | 150 mm DN | nr | 1 |  | 0
Bulk Flow Meter
Bulk Flow Meter inclusive of all couplings, adaptors, distance pieces, valves, thrust blocks, etc and all other fittings to make the installation complete, as specified, all fittings to PN 10, including chamber, and on the following main pipe sizes
J991.1 | 150 mm DN | nr | 1 |  | 0
J991.2 | 100 mm DN | nr | 1 |  | 0
PIPEWORK-MANHOLES AND PIPEWORK ANCILLARIES
Other Chambers
In-situ Concrete Chambers
Concrete washout outfall structure, complete, as specified in standard drawings, and of the following depths
K231 | Depth not exceeding 1.5m | nr | 6 |  | 0
Pre-cast Concrete Chambers
Concrete air valve chamber, complete as specified in the standard drawings, and of the following depths
K251.1 | Depth not exceeding 1.5m | nr | 6 |  | 0
Valve Surface Boxes
Valve surface box for DN 40 - DN 180 valves, with lockable cover securely attached to main body of surface box by chain or bolt, include down pipe, complete as specified and to the following depths
K251.2 | Depth not exceeding 1.5m | nr | 11 |  | 0
Crossings
Open Channels
Unlined open channels crossings for pipes of the following sizes
K681 | Not exceeding 200 mm DN | nr | 4 |  | 0
|  |  |  | Carried to Collection | 0
Reinstatement
Roads
Breaking up, temporary and permanent reinstatement of gravel roads for the following pipe sizes (Inclusive of processing the necessary approvals from the relevant authorities)
K731.1 | Diameter not exceeding 200 mm DN | m | 200 |  | 0
Breaking up, temporary and permanent reinstatement of tarmac roads for the following pipe sizes (Inclusive of processing the necessary approvals from the relevant authorities)
K731.2 | Diameter not exceeding 200 mm DN | m | 200 |  | 0
Other Pipework Ancillaries
Marker Posts
K820.1 | Marker posts for gate valves | nr | 11 |  | 0
K820.2 | Marker posts for air valves | nr | 8 |  | 0
K820.3 | Marker posts for wash outs | nr | 14 |  | 0
K820.4 | Marker posts for bulk meters | nr | 2 |  | 0
Manholes
In-situ Concrete Manhole
Concrete manhole complete, and of the following depths
K131 | Depth not exceeding 1.5m | nr | 20 |  | 0
PIPEWORK-SUPPORTS AND PROTECTION, ANCILLARIES TO LAYING AND EXCAVATION
Extras to Excavation and Backfilling
In Pipe Trenches
Extras to excavation in pipe trenches in the following materials
L111 | In rock | m³ | 498.6 |  | 0
Surrounds
Pipe surrounds, of selected excavated granular material, for the following pipe sizes
L521 | Diameter not exceeding 200 mm DN | m | 12405 |  | 0
Pipe surrounds, of imported granular material, for the following pipe sizes
L531 | Diameter not exceeding 200 mm DN | m | 1011.5 |  | 0
Pipe surrounds, of mass concrete, and for the following pipe sizes
L541 | Diameter not exceeding 200 mmDN | m | 433.5 |  | 0
|  |  |  | Carried to Collection | 0
Concrete Stools and Thrust Blocks
Thrust Blocks
Mass concrete grade C15 thrust blocks for pipes and fittings, volume 0.2-0.5 m³ ,for the following pipe sizes
L731 | Diameter not exceeding 200 mm DN | nr | 4 |  | 0
|  |  |  | Carried to Collection | 0
COLLECTION
| Collection, Page KAL 5.1-1 |  |  |  | 0
| Collection, Page KAL 5.1-2 |  |  |  | 0
| Collection, Page KAL 5.1-3 |  |  |  | 0
| Collection, Page KAL 5.1-4 |  |  |  | 0
| Collection, Page KAL 5.1-5 |  |  |  | 0
| Collection, Page KAL 5.1-6 |  |  |  | 0
|  |  |  | Carried to Summary | 0
Note on B73: muyindee: no fittings in pricelist except flange adaptors and gate valves

## 6.1a Distribution Namu
INTEGRATED WATER MANAGEMENT AND DEVELOPMENT PROJECT
KALIRO-NAMUNGALWE WATER SUPPLY & SANITATION PROJECT- LOT 2
BILL No. KAL 6.1
DESCRIPTION: DISTRIBUTION NETWORK-NAMUNGALWE
ITEM NO. | ITEM DESCRIPTION | UNIT | QUANTITY | RATE | AMOUNT
|  |  |  | UShs | UShs
Preamble:
The works under this bill are covered under Part 1 of the Particular Specifications. The relevant drawings are the DRAWING KWSP/DL1-DL4/4.1 series (including references made there-in to other drawings)
DEMOLITION AND SITE CLEARANCE
General Site Clearance
D100 | General site clearance for pipe trench | ha | 1.416 |  | 0
Trees
Cut and dispose of trees of the following girth; include removal of stump and backfilling the hole left with top soil
D210 | Girth 500 mm-1 m | nr | 4 |  | 0
Stumps
Remove and dispose of stumps of the following diameter; include for grabbing up the roots and backfilling the hole left with top soil
D310 | Diameter 150-500 mm | nr | 3 |  | 0
D320 | Diameter 500 mm -1 m | nr | 3 |  | 0
Plastic Pipes
Plastic Pressure Pipes
uPVC pressure pipes to BS 3505, with flexible joints to BS 4346 all to PN 10, OD 160mm, laid in trench to the following depths
I512.1 | Depth not exceeding 1.5m | m | 450 |  | 0
uPVC pressure pipes to BS 3505, with flexible joints to BS 4346 all to PN 10, OD 110mm, laid in trench to the following depths
I512.2 | Depth not exceeding 1.5m | m | 1350 |  | 0
HDPE pressure pipes to BS 3505, include unions / sockets, all to PN 10, OD 90 mm, laid in trench to the following depths
I712.3 | Depth not exceeding 1.5m | m | 4500 |  | 0
HDPE pressure pipes to BS 3505, include unions / sockets, all to PN 10, OD 75 mm, laid in trench to the following depths
I712.4 | Depth not exceeding 1.5m | m | 3000 |  | 0
HDPE pressure pipes to BS 3505, include unions / sockets, all to PN 10, OD 63 mm, laid in trench to the following depths
I712.5 | Depth not exceeding 1.5m | m | 2500 |  | 0
|  |  |  | Carried to Collection | 0
PIPEWORK-FITTINGS AND VALVES
Cast or Spun Iron Pipe Fittings
Junctions and Branches
All flanged tee to BS 4346, flanges to BS 4504 ,all to PN10 and of the following sizes
J321.1 | 150/100 mm DN | nr | 1 |  | 0
J321.2 | 150/80 mm DN | nr | 1 |  | 0
J321.3 | 150/65 mm DN | nr | 1 |  | 0
J321.4 | 100/100 mm DN | nr | 1 |  | 0
J321.5 | 100/80 mm DN | nr | 1 |  | 0
J321.6 | 100/65 mm DN | nr | 1 |  | 0
J321.7 | 100/50 mm DN | nr | 1 |  | 0
J321.8 | 80/80 mm DN | nr | 2 |  | 0
J321.9 | 80/65 mm DN | nr | 2 |  | 0
J321.10 | 80/50 mm DN | nr | 2 |  | 0
J321.11 | 65/65 mm DN | nr | 2 |  | 0
J321.12 | 65/50 mm DN | nr | 2 |  | 0
J321.13 | 50/50 mm DN | nr | 2 |  | 0
Tapers
All flanged concentric taper to BS4772, flanges to BS4504 all to PN10, cement mortar lined, and of the following sizes
J331.2 | 150/100 mm DN | nr | 1 |  | 0
J331.3 | 150/80 mm DN | nr | 1 |  | 0
J331.4 | 100/80 mm DN | nr | 1 |  | 0
J331.5 | 100/65 mm DN | nr | 2 |  | 0
J331.6 | 80/65 mm DN | nr | 2 |  | 0
J331.7 | 80/50 mm DN | nr | 2 |  | 0
J331.8 | 65/50 mm DN | nr | 2 |  | 0
Adaptors
Flanged adaptor to fit uPVC pipe spigots to BS 3505, flanges to BS 4505, all to PN10, and of the following sizes
J351.1 | 110 mm DN | nr | 10 |  | 0
J351.2 | 160 mm DN | nr | 6 |  | 0
Plastic Pipe Fittings
Reducers
Compression Reducer Union to fit HDPE pipe spigots, to DIN 8076 - BS 5114, all to PN 10, and of the following sizes
J731.2 | DN 75 X 63 mm | nr | 2 |  | 0
J731.3 | DN 90 X 75 mm | nr | 2 |  | 0
Adaptors
Compression Flange adaptor to fit HDPE pipe spigots, to DIN 8076 - BS 5114, all to PN 10, and of the following pipe spigot sizes
J651.1 | OD 63 mm | nr | 11 |  | 0
J651.2 | OD 75 mm | nr | 12 |  | 0
J651.3 | OD 90 mm | nr | 12 |  | 0
|  |  |  | Carried to Collection | 0
Plastic Pipe Fittings
Bends
uPVC bends with push-fit joint for use with uPVC pipes, to ISO 2531, all to PN 10, and of the following sizes
J411.1 | 110 mm DN all socketed 900 bend | nr | 2 |  | 0
J411.2 | 110 mm DN all socketed 450 bend | nr | 2 |  | 0
J411.3 | 160 mm DN all socketed 900 bend | nr | 1 |  | 0
J411.4 | 160 mm DN all socketed 450 bend | nr | 1 |  | 0
End caps
Compression HDPE end caps to fit HDPE spigots, to ISO 161 and to PN 10 of the following spigot sizes
J691.1 | 63 mm OD | nr | 2 |  | 0
J691.2 | 75 mm OD | nr | 3 |  | 0
Valves and Penstocks
Gate Valves: Hand Operated
All flanged CI gate valves to BS 5150, flanges to BS 4505, all to PN 10 for operation by tee key, with extension spindle not exceeding 1.5 metres long, and of the following sizes
J811.1 | 50 mm DN | nr | 2 |  | 0
J811.2 | 65 mm DN | nr | 2 |  | 0
J811.3 | 80 mm DN | nr | 2 |  | 0
J811.4 | 100 mm DN | nr | 1 |  | 0
J811.5 | 150 mm DN | nr | 1 |  | 0
Air Valves
Flanged anti shock, anti surge double air valve, 50 mm ND, as specified, flanges to ISO 2441, complete with isolating gate valve to ISO 7259, flange on socket tee, thrust blocks, distance pieces, all to PN 10, as specified and all fittings necessary to make the connection complete; for the following pipe sizes
J862.1 | 50 mm DN | nr | 1 |  | 0
J862.2 | 65 mm DN | nr | 1 |  | 0
J862.3 | 80 mm DN | nr | 1 |  | 0
J862.4 | 100 mm DN | nr | 1 |  | 0
|  |  |  | Carried to Collection | 0
Washouts
Type 1 Washout as specified in the drawings, complete with tee, adaptors, drainage pipes, gate valve, flap valve, thrust blocks, including chamber and all other fittings necessary to make the complete installation on pipes of the following sizes; all to PN10
J911.1 | 50 mm DN | nr | 2 |  | 0
J911.2 | 65 mm DN | nr | 2 |  | 0
J911.3 | 80 mm DN | nr | 2 |  | 0
J911.4 | 100 mm DN | nr | 2 |  | 0
J911.5 | 150 mm DN | nr | 1 |  | 0
Bulk Flow Meter
Bulk Flow Meter inclusive of all couplings, adaptors, distance pieces, valves, thrust blocks, etc and all other fittings to make the installation complete, as specified, all fittings to PN 10, including chamber, and on the following main pipe sizes
J991.1 | 100 mm ND | nr | 1 |  | 0
PIPEWORK-MANHOLES AND PIPEWORK ANCILLARIES
Other Chambers
In-situ Concrete Chambers
Concrete washout outfall structure, complete, as specified in drawings, and of the following depths
K231 | Depth not exceeding 1.5m | nr | 9 |  | 0
Pre-cast Concrete Chambers
Concrete air valve chamber, complete as specified in the drawings, and of the following depths
K251.1 | Depth not exceeding 1.5m | nr | 4 |  | 0
Valve Surface Boxes
Valve surface box for DN 50 - DN 150 valves, with lockable cover securely attached to main body of surface box by chain or bolt, include down pipe, complete as specified and to the following depths
K251.2 | Depth not exceeding 1.5m | nr | 8 |  | 0
Crossings
Open Channels
Unlined open channels crossings for pipes of the following sizes
K681 | Not exceeding 200 mm DN | nr | 2 |  | 0
|  |  |  | Carried to Collection | 0
Reinstatement
Roads
Breaking up, temporary and permanent reinstatement of gravel roads for the following pipe sizes (Inclusive of processing the necessary approvals from the relevant authorities)
K731.1 | Diameter not exceeding 200 mm DN | m | 200 |  | 0
Breaking up, temporary and permanent reinstatement of tarmac roads for the following pipe sizes (Inclusive of processing the necessary approvals from the relevant authorities)
K731.2 | Diameter not exceeding 200 mm DN | m | 200 |  | 0
Other Pipework Ancillaries
Marker Posts
K820.1 | Marker posts for gate valves | nr | 8 |  | 0
K820.2 | Marker posts for air valves | nr | 4 |  | 0
K820.3 | Marker posts for wash outs | nr | 9 |  | 0
K820.4 | Marker posts for bulk meters | nr | 1 |  | 0
Manholes
In-situ Concrete Manhole
Concrete manhole complete, and of the following depths
K131 | Depth not exceeding 1.5m | nr | 10 |  | 0
PIPEWORK-SUPPORTS AND PROTECTION, ANCILLARIES TO LAYING AND EXCAVATION
Extras to Excavation and Backfilling
In Pipe Trenches
Extras to excavation in pipe trenches in the following materials
L111 | In rock | m³ | 408.6 |  | 0
Surrounds
Pipe surrounds, of selected excavated granular material, for the following pipe sizes
L521 | Diameter not exceeding 200 mm DN | m | 10390 |  | 0
Pipe surrounds, of imported granular material, for the following pipe sizes
L531 | Diameter not exceeding 200 mm DN | m | 619.5 |  | 0
Pipe surrounds, of mass concrete, and for the following pipe sizes
L541 | Diameter not exceeding 200 mm DN | m | 340.5 |  | 0
|  |  |  | Carried to Collection | 0
Concrete Stools and Thrust Blocks
Thrust Blocks
Mass concrete grade C15 thrust blocks for pipes and fittings, volume 0.2-0.5 m³ ,for the following pipe sizes
L731 | Diameter not exceeding 200 mm DN | nr | 2 |  | 0
|  |  |  | Carried to Collection | 0
COLLECTION
| Collection, Page KAL 6.1-1 |  |  |  | 0
| Collection, Page KAL 6.1-2 |  |  |  | 0
| Collection, Page KAL 6.1-3 |  |  |  | 0
| Collection, Page KAL 6.1-4 |  |  |  | 0
| Collection, Page KAL 6.1-5 |  |  |  | 0
| Collection, Page KAL 6.1-6 |  |  |  | 0
|  |  |  | Carried to Summary | 0
Note on B60: muyindee: no fittings in pricelist except flange adaptors and gate valves

## 6.1b Distribution -6RGCs
INTEGRATED WATER MANAGEMENT AND DEVELOPMENT PROJECT
KALIRO-NAMUNGALWE WATER SUPPLY & SANITATION PROJECT- LOT 2
BILL No. KAL 6.1
DESCRIPTION: DISTRIBUTION NETWORK-BUKAYA, NAMUNSEKU, NASUUTI, NAMBALE, NAIBIRI & NABITENDE
ITEM NO. | ITEM DESCRIPTION | UNIT | QUANTITY | RATE | AMOUNT
|  |  |  | UShs | UShs
Preamble:
The works under this bill are covered under Part 1 of the Particular Specifications. The relevant drawings are the DRAWING NBD/DL1-DL8/4.5.0; BKY/DL1-DL8/4.1.0; NST/DL1-DL5/4.3.0; NMB/DL1-DL8/4.4.0; NMK/DL1-DL9/4.2.0; series (including references made there-in to other drawings)
DEMOLITION AND SITE CLEARANCE
General Site Clearance
D100 | General site clearance for pipe trench | ha | 7.92 |  | 0
Trees
Cut and dispose of trees of the following girth; include removal of stump and backfilling the hole left with top soil
D210 | Girth 500 mm-1 m | nr | 20 |  | 0
Stumps
Remove and dispose of stumps of the following diameter; include for grabbing up the roots and backfilling the hole left with top soil
D310 | Diameter 150-500 mm | nr | 3 |  | 0
D320 | Diameter 500 mm -1 m | nr | 3 |  | 0
Plastic Pipes
Plastic Pressure Pipes
uPVC pressure pipes to BS 3505, with flexible joints to BS 4346 all to PN 10, OD 160mm, laid in trench to the following depths
I512.1 | Depth not exceeding 1.5m | m | 2650 |  | 0
uPVC pressure pipes to BS 3505, with flexible joints to BS 4346 all to PN 10, OD 110mm, laid in trench to the following depths
I512.2 | Depth not exceeding 1.5m | m | 7000 |  | 0
HDPE pressure pipes to BS 3505, include unions / sockets, all to PN 10, OD 90 mm, laid in trench to the following depths
I712.1 | Depth not exceeding 1.5m | m | 4500 |  | 0
HDPE pressure pipes to BS 3505, include unions / sockets, all to PN 10, OD 75 mm, laid in trench to the following depths
I712.2 | Depth not exceeding 1.5m | m | 6500 |  | 0
HDPE pressure pipes to BS 3505, include unions / sockets, all to PN 10, OD 63 mm, laid in trench to the following depths
I712.3 | Depth not exceeding 1.5m | m | 17000 |  | 0
|  |  |  | Carried to Collection | 0
| HDPE pressure pipes to BS 3505, include unions / sockets, all to PN 10, OD 50 mm, laid in trench to the following depths |  |  |  |  | 68650
I712.4 | Depth not exceeding 1.5m | m | 31000 |  | 0
PIPEWORK-FITTINGS AND VALVES
Cast or Spun Iron Pipe Fittings
Junctions and Branches
All flanged tee to BS 4346, flanges to BS 4504 ,all to PN10 and of the following sizes
J321.1 | 150/100 mm DN | nr | 3 |  | 0
J321.2 | 150/80 mm DN | nr | 3 |  | 0
J321.3 | 150/65 mm DN | nr | 3 |  | 0
J321.4 | 100/100 mm DN | nr | 3 |  | 0
J321.5 | 100/80 mm DN | nr | 3 |  | 0
J321.6 | 100/65 mm DN | nr | 4 |  | 0
J321.7 | 100/50 mm DN | nr | 4 |  | 0
J321.8 | 80/80 mm DN | nr | 4 |  | 0
J321.9 | 80/65 mm DN | nr | 5 |  | 0
J321.10 | 80/50 mm DN | nr | 5 |  | 0
J321.11 | 80/40 mm DN | nr | 6 |  | 0
J321.12 | 65/65 mm DN | nr | 6 |  | 0
J321.13 | 65/50 mm DN | nr | 6 |  | 0
J321.14 | 65/40 mm DN | nr | 6 |  | 0
J321.15 | 50/50 mm DN | nr | 8 |  | 0
J321.16 | 50/40 mm DN | nr | 8 |  | 0
J321.17 | 40/40 mm DN | nr | 10 |  | 0
Tapers
All flanged concentric taper to BS4772, flanges to BS4504 all to PN10, cement mortar lined, and of the following sizes
J331.1 | 150/100 mm DN | nr | 3 |  | 0
J331.2 | 150/80 mm DN | nr | 3 |  | 0
J331.3 | 100/80 mm DN | nr | 3 |  | 0
J331.4 | 100/65 mm DN | nr | 4 |  | 0
J331.5 | 80/65 mm DN | nr | 5 |  | 0
J331.6 | 80/50 mm DN | nr | 5 |  | 0
J331.7 | 65/50 mm DN | nr | 5 |  | 0
J331.8 | 65/40 mm DN | nr | 5 |  | 0
J331.9 | 50/40 mm DN | nr | 6 |  | 0
Adaptors
Flanged adaptor to fit uPVC pipe spigots to BS 3505, flanges to BS 4505, all to PN10, and of the following sizes
J351.1 | 160 mm DN | nr | 18 |  | 0
J351.2 | 110 mm DN | nr | 34 |  | 0
Plastic Pipe Fittings
Reducers
Compression Reducer Union to fit HDPE pipe spigots, to DIN 8076 - BS 5114, all to PN 10, and of the following sizes
J731.1 | DN 63 X 50 mm | nr | 4 |  | 0
J731.2 | DN 75 X 63 mm | nr | 3 |  | 0
J731.3 | DN 90 X 75 mm | nr | 3 |  | 0
Adaptors
Compression Flange adaptor to fit HDPE pipe spigots, to DIN 8076 - BS 5114, all to PN 10, and of the following pipe spigot sizes
J651.1 | OD 50 mm | nr | 50 |  | 0
J651.2 | OD 63 mm | nr | 55 |  | 0
J651.3 | OD 75 mm | nr | 54 |  | 0
J651.4 | OD 90 mm | nr | 38 |  | 0
|  |  |  | Carried to Collection | 0
Bends
uPVC bends with push-fit joint for use with uPVC pipes, to ISO 2531, all to PN 10, and of the following sizes
J411.1 | 110 mm DN all socketed 900 bend | nr | 3 |  | 0
J411.2 | 110 mm DN all socketed 450 bend | nr | 3 |  | 0
J411.3 | 160 mm DN all socketed 900 bend | nr | 2 |  | 0
J411.4 | 160 mm DN all socketed 450 bend | nr | 2 |  | 0
End caps
Compression HDPE end caps to fit HDPE spigots, to ISO 161 and to PN 10 of the following spigot sizes
J691.1 | 63 mm OD | nr | 8 |  | 0
J691.2 | 50 mm OD | nr | 12 |  | 0
Valves and Penstocks
Gate Valves: Hand Operated
All flanged CI gate valves to BS 5150, flanges to BS 4505, all to PN 10 for operation by tee key, with extension spindle not exceeding 1.5 metres long, and of the following sizes
J811.1 | 40 mm DN | nr | 15 |  | 0
J811.2 | 50 mm DN | nr | 16 |  | 0
J811.3 | 65 mm DN | nr | 4 |  | 0
J811.4 | 80 mm DN | nr | 7 |  | 0
J811.5 | 100 mm DN | nr | 8 |  | 0
J811.6 | 150 mm DN | nr | 8 |  | 0
Air Valves
Flanged anti shock, anti surge double air valve, 50 mm ND, as specified, flanges to ISO 2441, complete with isolating gate valve to ISO 7259, flange on socket tee, thrust blocks, distance pieces, all to PN 10, as specified and all fittings necessary to make the connection complete; for the following pipe sizes
J862.1 | 40 mm DN | nr | 11 |  | 0
J862.2 | 50 mm DN | nr | 8 |  | 0
J862.3 | 65 mm DN | nr | 8 |  | 0
J862.4 | 80 mm DN | nr | 3 |  | 0
J862.5 | 100 mm DN | nr | 3 |  | 0
|  |  |  | Carried to Collection | 0
Washouts
Type 1 Washout as specified in the drawings, complete with tee, adaptors, drainage pipes, gate valve, flap valve, thrust blocks, including chamber and all other fittings necessary to make the complete installation on pipes of the following sizes; all to PN10
J911.1 | 40 mm DN | nr | 10 |  | 0
J911.2 | 50 mm DN | nr | 8 |  | 0
J911.3 | 65 mm DN | nr | 5 |  | 0
J911.4 | 80 mm DN | nr | 3 |  | 0
J911.5 | 100 mm DN | nr | 3 |  | 0
J911.6 | 150 mm DN | nr | 1 |  | 0
Bulk Flow Meter
Bulk Flow Meter inclusive of all couplings, adaptors, distance pieces, valves, thrust blocks, etc and all other fittings to make the installation complete, as specified, all fittings to PN 10, including chamber, and on the following main pipe sizes
J991.1 | 100 mm DN | nr | 3 |  | 0
J991.2 | 150 mm DN | nr | 2 |  | 0
PIPEWORK-MANHOLES AND PIPEWORK ANCILLARIES
Other Chambers
In-situ Concrete Chambers
Concrete washout outfall structure, complete, as specified in drawings, and of the following depths
K231 | Depth not exceeding 1.5m | nr | 30 |  | 0
Pre-cast Concrete Chambers
Concrete air valve chamber, complete as specified in the drawings, and of the following depths
K251.1 | Depth not exceeding 1.5m | nr | 33 |  | 0
Valve Surface Boxes
Valve surface box for DN 40 - DN 150 valves, with lockable cover securely attached to main body of surface box by chain or bolt, include down pipe, complete as specified and to the following depths
K251.2 | Depth not exceeding 1.5m | nr | 58 |  | 0
Crossings
Open Channels
Unlined open channels crossings for pipes of the following sizes
K681 | Not exceeding 200 mm DN | nr | 2 |  | 0
|  |  |  | Carried to Collection | 0
Reinstatement
Roads
Breaking up, temporary and permanent reinstatement of gravel roads for the following pipe sizes (Inclusive of processing the necessary approvals from the relevant authorities)
K731.1 | Diameter not exceeding 200 mm DN | m | 200 |  | 0
Breaking up, temporary and permanent reinstatement of tarmac roads for the following pipe sizes (Inclusive of processing the necessary approvals from the relevant authorities)
K731.2 | Diameter not exceeding 200 mm DN | m | 240 |  | 0
Other Pipework Ancillaries
Marker Posts
K820.1 | Marker posts for gate valves | nr | 58 |  | 0
K820.2 | Marker posts for air valves | nr | 33 |  | 0
K820.3 | Marker posts for wash outs | nr | 30 |  | 0
K820.4 | Marker posts for bulk meters | nr | 5 |  | 0
Manholes
In-situ Concrete Manhole
Concrete manhole complete, and of the following depths
K131 | Depth not exceeding 1.5m | nr | 40 |  | 0
PIPEWORK-SUPPORTS AND PROTECTION, ANCILLARIES TO LAYING AND EXCAVATION
Extras to Excavation and Backfilling
In Pipe Trenches
Extras to excavation in pipe trenches in the following materials
L111 | In rock | m³ | 2376 |  | 0
Surrounds
Pipe surrounds, of selected excavated granular material, for the following pipe sizes
L521 | Diameter not exceeding 200 mm DN | m | 63955 |  | 0
Pipe surrounds, of imported granular material, for the following pipe sizes
L531 | Diameter not exceeding 200 mm DN | m | 2635.5 |  | 0
Pipe surrounds, of mass concrete, and for the following pipe sizes
L541 | Diameter not exceeding 200 mm DN | m | 2059.5 |  | 0
|  |  |  | Carried to Collection | 0
Concrete Stools and Thrust Blocks
Thrust Blocks
Mass concrete grade C15 thrust blocks for pipes and fittings, volume 0.2-0.5 m³ ,for the following pipe sizes
L731 | Diameter not exceeding 200 mm DN | nr | 150 |  | 0
|  |  |  | Carried to Collection | 0
COLLECTION
| Collection, Page KAL 6.1-1 |  |  |  | 0
| Collection, Page KAL 6.1-2 |  |  |  | 0
| Collection, Page KAL 6.1-3 |  |  |  | 0
| Collection, Page KAL 6.1-4 |  |  |  | 0
| Collection, Page KAL 6.1-5 |  |  |  | 0
| Collection, Page KAL 6.1-6 |  |  |  | 0
|  |  |  | Carried to Summary | 0
Note on B67: muyindee: no fittings in pricelist except flange adaptors and gate valves

## 7.1 Intensification
INTEGRATED WATER MANAGEMENT AND DEVELOPMENT PROJECT
KALIRO-NAMUNGALWE WATER SUPPLY & SANITATION PROJECT- LOT 2
BILL No. KAL 7.1
DESCRIPTION: INTENSIFICATION NETWORK (Kaliro, Namungalwe, Bukaye, Namunkesu, Nasuti, Nambale/Nabiri & Nabitende)
ITEM NO. | ITEM DESCRIPTION | UNIT | QUANTITY | RATE | AMOUNT
|  |  |  | UShs | UShs
Preamble:
The works under this bill are covered under Part 1 of the Particular Specifications. The relevant drawings will be provided after location and survey of the customer intensification lines during construction
DEMOLITION AND SITE CLEARANCE
General Site Clearance
D100 | General site clearance for pipe route | ha | 0.72 |  | 0
Trees
Cut and dispose of trees of the following girth; include removal of stump and backfilling the hole left with top soil
D210 | Girth 500 mm-1 m | nr | 2 |  | 0
D220 | Girth 1-2 m | nr | 2 |  | 0
D230 | Girth 2-3 m | nr | 2 |  | 0
Stumps
Remove and dispose of stumps of the following diameter; include for grabbing up the roots and backfilling the hole left with top soil
D310 | Diameter 150-500 mm | nr | 2 |  | 0
D320 | Diameter 500 mm -1 m | nr | 2 |  | 0
PIPEWORK-PIPES
Plastic Pressure Pipes- Distribution
HDPE pressure pipes to BS 3505, include unions / sockets, all to PN 10, OD 50 mm, laid in trench to the following depths
I711.1 | Depth not exceeding 1.5m | m | 5101 |  | 0
HDPE pressure pipes to BS 3505, include unions / sockets, all to PN 10, OD 40 mm, laid in trench to the following depths
I711.2 | Depth not exceeding 1.5m | m | 6000 |  | 0
HDPE pressure pipes to BS 3505, include unions / sockets, all to PN 10, OD 32 mm, laid in trench to the following depths
I711.3 | Depth not exceeding 1.5m | m | 10000 |  | 0
HDPE pressure pipes to BS 3505, include unions / sockets, all to PN 10, OD 25 mm, laid in trench to the following depths
I711.4 | Depth not exceeding 1.5m | m | 15000 |  | 0
HDPE pressure pipes to BS 3505, include unions / sockets, all to PN 10, OD 20 mm, laid in trench to the following depths
I711.5 | Depth not exceeding 1.5m | m | 15000 |  | 0
|  |  |  | Carried to Collection | 0
PIPEWORK-FITTINGS AND VALVES
Make a connection off an OD90 HDPE, complete as in drawings, inclusive of excavation, backfill, fittings (With branched Tee sizes as below and body sizes of DN 80, Flanged adaptors, Gate valves, thrust blocks, surface box etc) for connection to the transmission main of uPVC pipes for the following main sizes and maximum pressure rating of PN10
J791.1 | OD 32 mm | nr | 2 |  | 0
J791.2 | OD 40 mm | nr | 2 |  | 0
J791.3 | OD 50 mm | nr | 2 |  | 0
SERVICE CONNECTIONS
Consumer Connections
Make DN15 consumer connection to the distribution main, complete, inclusive of excavation, backfill, saddle clamp, ferrule, and all fittings for connection to GI or HDPE service pipes, as detailed in the drawings, for the following mains sizes and all to PN10
J891.1 | OD 25 mm | nr | 200 |  | 0
J891.2 | OD 32 mm | nr | 200 |  | 0
J891.3 | OD 40 mm | nr | 200 |  | 0
J891.4 | OD 50 mm | nr | 200 |  | 0
J891.5 | OD 75 mm | nr | 150 |  | 0
J891.6 | OD110 mm | nr | 50 |  | 0
Make DN20 consumer connection to the distribution main, complete, inclusive of excavation, backfill, saddle clamp, ferrule, and all fittings for connection to GI or HDPE service pipes, as detailed in the drawings, for the following mains sizes and all to PN10
J891.6 | OD 25 mm | nr | 200 |  | 0
J891.7 | OD 32 mm | nr | 200 |  | 0
J891.8 | NOD 40 mm | nr | 200 |  | 0
J891.9 | OD 50 mm | nr | 200 |  | 0
J891.10 | OD 75 mm | nr | 150 |  | 0
J891.11 | OD110 mm | nr | 50 |  | 0
Public Stand Posts
Construct a double faucet Stand Post complete as in drawing including all earthwork, building work, concrete works, plumbing, drains and soak pit, all relevant fitings; galvanized iron pipe and fittings, brass stop cock, lockable steel meter protection box, taps and domestic water meter, raising meter above ground, GI/HDPE connection, all to PN 10 (service line measured separately under items I712)
L999.1 | DN 20 mm (3/4") | nr | 30 |  | 0
|  |  |  | Carried to Collection | 0
PIPEWORK-MANHOLES AND PIPEWORK ANCILLARIES
Crossings
Open Channels
Unlined open channels crossings for pipes of the following sizes
K681 | Not exceeding 200 mm DN | nr | 2 |  | 0
Reinstatement
Roads
Breaking up, temporary and permanent reinstatement of murram roads for the following pipe sizes
K731 | Not exceeding 200 mm DN | m | 100 |  | 0
PIPEWORK-SUPPORTS AND PROTECTION, ANCILLARIES TO LAYING AND EXCAVATION
Extras to Excavation and Backfilling
In Pipe Trenches
Extras to excavation in pipe trenches in the following materials
L111 | In rock | m³ | 50 |  | 0
Surrounds
Pipe surrounds, of selected excavated granular material, for the following pipe sizes
L521 | Diameter not exceeding 200 mm DN | m | 2500 |  | 0
Pipe surrounds, of imported granular material, for the following pipe sizes
L531 | Diameter not exceeding 200 mm DN | m | 500 |  | 0
|  |  |  | Carried to Collection | 0
COLLECTION
| Collection, Page KAL 7.1-1 |  |  |  | 0
| Collection, Page KAL 7.1-2 |  |  |  | 0
| Collection, Page KAL 7.1-3 |  |  |  | 0
Carried to Summary |  |  |  |  | 0

## 8.1 Water office
INTEGRATED WATER MANAGEMENT AND DEVELOPMENT PROJECT
KALIRO-NAMUNGALWE WATER SUPPLY & SANITATION PROJECT- LOT 2
BILL No. KAL 8.1
DESCRIPTION: WATER OFFICE BLOCK (1 No.)
ITEM NO. | ITEM DESCRIPTION | UNIT | QUANTITY | RATE | AMOUNT
|  |  |  | UShs | UShs
Preamble:
The works under this bill are covered under Part 2 of the Particular Specifications. The relevant drawings are the DRAWING MWE/KAL-NAM/W/9.0.0 series (including references made there-in to other drawings)
Substructures
D100 | Clear site of all weeds, bushes and tress. Level the site and plant grass as directed by the Engineer | m² | 400 |  | 0
Trees
Cut and dispose of trees of the following girth; include removal of stump and backfilling the hole left with top soil
D210 | Girth 100mm-500mm | nr | 3 |  | 0
D220 | Girth 500mm-100mm | nr | 3 |  | 0
EARTHWORKS
Excavation for foundations
Excavation for foundations in all ground formations (Inclusive of all excavation related ancillaries) to the Engineer's satisfaction
E323 | Excavate for strip foundation; trench not exceeding 1.50m deep. | m³ | 55 |  | 0
0
E333 | Excavation for foundations in rock then load and cart away depth 0-1.5m | m³ | 10 |  | 0
ANTI TERMITE TREATMENT
E522.1 | Apply anti-termite treatment to the sides and bottoms of excavations to the Engineers satisfaction | m² | 200 |  | 0
Filling
Filling to structures by methods specified and to depths as shown in the drawings with the following materials
E615 | Imported material other than topsoil,rock or artificial hard material | m3 | 44 |  | 0
Filling to structure, by methods specified and to depths as shown in the drawings with the following materials
E619 | 300mm thick bed of approved imported hardcore well spread, levelled, rammed, consolidated and blinded on stabilized ground to the Engineer's satisfaction | m³ | 29 |  | 0
Plain Insitu Concrete Grade C20
Providing and Placing concrete of grade C20 to BS 5328, with ordinary Portland cement to BS 12 and with 10mm aggregate to BS882
F521.1 | Strip foundations, 150mm thick on firm ground | m³ | 6 |  | 0
F521.2 | Floor slab, 130mm thick on blinded hardcore | m³ | 30 |  | 0
F521.3 | Splash apron, 130mm thick on blinded hardcore | m³ | 8 |  | 0
|  |  |  | Carried to Collection | 0
Sawn formwork
G241.1 | Edge of floor slab and splash apron, 75-150mm girth | m | 70 |  | 0
Damp proof course
U582.1 | Bituminous felt horizontal damp proof course 200mm wide under walling with 200mm overlaps at the joints | m | 50 |  | 0
Damp proof membrane of flexible polyethylene sheeting, gauge 1000, or similar and approved, laid to surface of blinding concrete or sand blinded hardcore fill including 450mm overlaps for the following elements
U582.2 | Surfaces inclined at an angle not exceeding 30° to the horizontal | m² | 85 |  | 0
Superstructure
Vibrated Reinforced Concrete Grade 25
F661.1 | 280 x 75mm (Average) weathered and throated window cill,reinforced as necessary for handling finished fair on all exposed faces and bedded and jointed in cement mortar (1:4) | m³ | 2 |  | 0
F662.1 | 150 x 300mm Rectangular lintel reinforced with 4Y12 R6 links at 150mm centres including hoisting and bedding into position | m³ | 4 |  | 0
Reinforcement to BS 4449:1969
G520.1 | 6-16 mm cold worked square twisted high yield steel bars including bends and hooks | Kg | 440 |  | 0
Sawn form work
G241.2 | Sawn formwork to sides and soffits of beams and lintels | m² | 25 |  | 0
Block or brick Wall in Cement: Mortar (1:4)
U582.3 | 230mm thick brick Wall in Cement mortar (1:4) reinforced with hoop iron at every fifth course. | m² | 194 |  | 0
U582.4 | Ditto but 150mm thick | m² | 90 |  | 0
Roof construction and rain water disposal
W321.1 | Construct the roof, with galvanised blue factory prepainted profiled iron sheets, gauge 28, complete with purlins, rafters, wall plate,PVC fascia board, and uPVC rain water gattering and drainage to the Engineer's satisfaction. | m2 | 112 |  | 0
W321.2 | Supply and install 10,000 litre rainwater harvesting tank complete with PVC gutters and all neccessary fittings complete with concrete stand | No | 1 |  | 0
Windows and Doors
Permanent vents
Z322.1 | Mild steel permanent vent overall size 1500mm x 500mm high comprising 1500mm x 500mm high comprising 50 x 50 x 2mm angle section steel framing and 75 x 2mm thick mild steel louvres welded to frame | No | 2 |  | 0
Supply and Fix the following Mild steel Casement Windows to the Engineers' Details constructed from Standard Steel Sections primed with Redoxide paint before delivery to site complete with all necessary iron mongery and burglar proofing.
Z321.1 | Window overall size 400 x 700mm high comprising 200mm permanent louvered vent with 75 x 2mm steel louvers and single shutter complete with 4mm thick frost glass panes. | No | 1 |  | 0
|  |  |  | Carried to Collection | 0
Z321.2 | Ditto but overall size 1200mm x 1600mm high with 4mm thick clear glass panes | No. | 8 |  | 0
Z415.1 | Prepare and apply 3 coats of gloss oil paint on steel surfaces of Permanent vents windows and doors as described | Ls | 1 |  | 0
Wooden Doors
Supply and Install approved solid wrot hardwood with three coats of polyurethane varnish on general surfaces of timber doors as described
Z313.1 | Supply and fix 40mm thick single leaf hardwood frame and panel door, size 2100mm high by 800m wide, including a door frame made of 150x50mm hardwood timber with vent on door lintel including all appropriate ironmongery, varnishing, locking arrangements and rubber door stops to Engineer's satisfaction | No. | 1 |  | 0
Z313.2 | Ditto, but size 900 x 2100mm high for the offices | No. | 2 |  | 0
Steel Doors with Aluminium mosquito proof wire gauze welded to mild steel frames in permanent vents.
Z323.1 | Mild steel casement double door overall size 1000 x 2300mm high including 200mm high permanent vent with 75 x 2mm louvres as per Engineers details constructed from standard steel sections primed with redoxide paint before delivery to site complete with all the necessary iron mongery, accessories and 6mm thick glass panes as detailed in the drawing | No | 1 |  | 0
Z323.2 | Mild steel louvred double door overall size 1500 x 2500mm high comprising 75 x50 x 2mm hollow section framing and 200mm high permanent vent all filled in with 100 x 2mm thick mild steel louvres welded to frames to Engineers satisfaction and complete with all the necessary iron mongery and accessories | No. | 1 |  | 0
Z323.3 | Mild steel casement single door overall size 900 x 2300mm high including 200mm high permanent vent with 75 x 2mm louvres as per Engineers details constructed from standard steel sections primed with redoxide paint before delivery to site complete with all the necessary iron mongery, accessories and 6mm thick glass panes as detailed in the drawing | No. | 1 |  | 0
| Wall, floor and ceiling finishes |  |  |  | 0
| Wall finishes |  |  |  | 0
Z443.1 | 1:4 cement- screed plaster externally to walls 25mm thick and finish with wooden float and rough cast to the Engineer's satisfaction | m2 | 145 |  | 0
0
Z443.2 | 1:4 cement-screed plaster internally to walls 25mm thick and finish with with wooden float to the Engineer's satisfaction; fix 150 x 150 x 6mm white glazed ceramic wall tiling with approved adhesive, including filling all joints with grout. | m2 | 11 |  | 0
|  |  |  | Carried to Collection | 0
Z443.3 | 1:4 cement-screed plaster internally to walls 25mm thick and finish smooth with steel float and apply two coats of silk vinyl paint after applying undercoat to the Engineer's satisfaction. | m2 | 250 |  | 0
Floor finishes
Z441.1 | Cement and sand (1:4) as described below 25mm Floor screed finished to hard and smooth surface with a steel trowel. | m2 | 85 |  | 0
Z441.2 | 20 x 100mm High skirting with rounded top edge and covered | m2 | 60 |  | 0
junction with paving.
Z441.3 | 25mm Floor screed finished to hard and smooth surface with a wooden float to Engineer's satisfaction ; fix 8mm thick non-slip floor ceramic tiles with approved adhesive, including filling all joints with grout to Engineer's approval | m2 | 85 |  | 0
Z441.4 | Ditto for a working platform in the Laboratory | m2 | 2 |  | 0
Painting
Z443.4 | Prepare and apply 3 coats of weather guard paint to plastered skirting 100-200mm girth to Engineer's satisfaction. | m | 53 |  | 0
Ceiling Finishes
Z444.1 | Construct a ceiling with expanded metal sheet and 1:3 cement-sand mortar mix including the necessary timber joists and brandering finished to the satisfaction of the Engineer. Provide for a 600 x 600mm access trap door complete with hardwood timber framing all around. | m2 | 75 |  | 0
Z444.2 | Prepare and apply 3 coats of silk vinyl paint to ceiling. | m2 | 75 |  | 0
Plumbing and Drainage Installation
Water tank
Z444.3 | Supply and erect a 1000 litre (1m ) Polyethylene tank from crestank, elevated up to 3m above ground level, complete with access ladder, including all necessary water supply pipe work from distribution mains, fittings, ball valve, etc | No. | 1 |  | 0
Sanitary Fittings
Supply and fix the following sanitary appliances of quality agreeable to the Engineer as detailed below
Z444.4 | Vitreous UK White glazed WC suite comprising pan with P trap, 10 litres low level vitreous UK water cistern with bowl, ceramic cistern, fastened seat and cover, Push button flash, water connection and all necessary accessories | No. | 1 |  | 0
Z444.5 | Vitreous UK white glazed wash hand basin complete with 1 no. 13mm diameter chromium plated self closing push tap, 40mm waste outlet grating, plastic plug and chain stay, plastic bottle trap, concealed cast iron fixing brackets, jointing and water connection. | No. | 1 |  | 0
|  |  |  | Carried to Collection | 0
Z444.5 | Supply and install a ceramic dhobi sink 450x450mm including a pair of semi concealed brackets, complete with 15mm diameter chromium plated pillar taps, 32mm PVC bottle trap waste, chain and rubber plug all accessories as ideal standard TWYFORDS or any other approved equivalent on the working platform in the laboratory including water connection and all necessary accessories complete with sewer pipeline construction to the saokaway pit using OD110mm all to Engineer's approval. | No. | 1 |  | 0
Z444.6 | Construct a 1m diameter soak pit for the waste from the laboratory and septic tank to Engineer's satisfaction. | No. | 1 |  | 0
Z444.7 | Supply and install 400x400mm square mirror on interior wall surface of toilet | No. | 1 |  | 0
Z444.8 | Supply and install 1no. toilet chromium plated covered paper holder | No. | 1 |  | 0
Z444.9 | Supply and install 1no. Chromium plated towel ring | No. | 1 |  | 0
Z444.10 | Supply and install frosted glass shelf 530mm (21'') wall mounted in chrome | No. | 1 |  | 0
Z444.11 | Construct sewer pipeline from toilet to septic tank to completion, works are inclusive of excavation, supply and installation of unpressurised uPVC waste water pipes of OD 110mm, manholes, sewer ventilation, all to the Engineer's satisfaction | Ls | 1 |  | 0
Septic Tank
Z444.12 | Construct septic tank complete, with all accessories as specified in the detailed drawings. | Ls | 1 |  | 0
External works
X135.1 | 100x100mm Concrete post of C25 concrete and wire galvanised wire chain link fence of gauge 10 to BS 1722, with triple row of galvanised barbed wire gauge 10 on top, anchored into blockwork dwarf wall as per drawings, height 2-2.5 m. Concrete posts struted at the ends, coners and every 5th pole | m | 185 |  | 0
Gates
Metal field gate to BS 3470, painted to Engineer's approval, of the following widths
X235.1 | Width 4m ,Double leaf | nr | 1 |  | 0
Supply the Following Office Furniture all to Engineer's approval: All supplied Furniture shall be obtained from Furnitue Dealers such as Hwan Sung
KAL 8.1.1 | Office desk 1.8m by 0.8m made of hard wood with natural varnish finish closed front view and 3 drawers on both sides to the Engineer's satisfaction. | No. | 1 |  | 0
KAL 8.1.2 | Office desk 1.6m by 0.8m hard wood with natural finish closed front view, 3 drawers on both sides. | No. | 1 |  | 0
KAL 8.1.3 | Executive chair with arm rests made from hard wood with back and seat cushioned to the Engineer's satisfaction. | No. | 6 |  | 0
0
KAL 8.1.4 | Executive chair without armrests made of hard wood with back and seat cushioned | No. | 8 |  | 0
KAL 8.1.5 | Lockable filing cabinet with 4 drawers. | No. | 3 |  | 0
|  |  |  | Carried to Collection | 0
KAL 8.1.6 | Table, 1m by 2m made of hard wood with natural varnish finish to the Engineer's satisfaction. | No. | 1 |  | 0
KAL 8.1.7 | Wooden shelf, 1.5m long X 2m high X 0.4m wide, hard wood with natural varnish finish. | No. | 3 |  | 0
|  |  |  | Carried to Collection | 0
COLLECTION
| Collection, Page KAL-8.1-1 |  |  |  | 0
| Collection, Page KAL-8.1-2 |  |  |  | 0
| Collection, Page KAL-8.1-3 |  |  |  | 0
| Collection, Page KAL-8.1-4 |  |  |  | 0
| Collection, Page KAL-8.1-5 |  |  |  | 0
| Collection, Page KAL-8.1-6 |  |  |  | 0
| Sub Total for 1 No. Water Office Block (Summation of 1-6) |  |  |  | 0
|  |  |  | Carried to Summary | 0

## 9.1 Tools & Equipment
INTEGRATED WATER MANAGEMENT AND DEVELOPMENT PROJECT
KALIRO-NAMUNGALWE WATER SUPPLY & SANITATION PROJECT- LOT 2
BILL No. KAL 9.1
DESCRIPTION: TOOLS AND EQUIPMENT
ITEM NO. | ITEM DESCRIPTION | UNIT | QUANTITY | RATE | AMOUNT
|  |  |  | UShs | UShs
Supply of all Office, Plumbing, Workshop, Laboratory, Mechanical, Electrical, Miscellaneous, Chemical Tools, Equipment, and Chemicals as detailed in SPECIFICATIONS CHAPTER 3 and summarized below. Supplied Items should be to the Engineer's approval
OFFICE EQUIPMENT
OE 1.1 | Writing desk 1,560 x 780 x 750 mm (L x W x H) with closed front view and 6 lockable drawers | No. | 6 |  | 0
OE 1.2 | Executive swivel, high back tilting steel office chair with arm rests and padded seat and back in black rexine | No. | 6 |  | 0
OE 1.3 | Executive steel office chairs with padded seat and back in black rexine | No. | 6 |  | 0
OE 1.4 | Steel cabinet 1,950 x 950 x 420 mm (L x W x H) with double lockable doors, 4 shelves; colour: grey | No. | 2 |  | 0
OE 1.5 | Lockable steel filing cabinet with 4 drawers | No. | 2 |  | 0
OE 1.6 | Computer Workstation complete as specified | No. | 2 |  | 0
Intel Core i5-2500 3.30GHz, 6M Smart Cache processor
4 GB of DDR 1066 MHz SDRAM; 500GB SATA Hard Disk Drive
16X DVD +/- RW; 17” TFT “Ultra Sharp Flat Panel
Licensed Microsoft Windows 7
Licensed MS Office 2010 & Kaspersky Internet Security 2013
UPS of minimum specification 1500 VA
OE 1.7 | HP Laser Jet Printer | No. | 2 |  | 0
Printer speed- up to 24 ppm black; Processor speed- 533 MHz
Paper trays- 2 trays; Input capacity- Up to 500sheets
Memory- 544MB (512MB DDR SDRAM)
Media size- Max. A4; 10/100 Network Interface Card
5no. Replcement Toner Cartridges
Bi-directional parallel cable; USB printer cable
PLUMBING TOOLS AND EQUIPMENT
PE 2.1 | Blowlamp: pump action, pressure type, approx. 0.5 litre capacity, complete with wind proof nozzle and one set of replacement parts | No. | 2 |  | 0
PE 2.2 | Brushes, wire type for cleaning parts, 300 mm long, 3 rows of approximately15 tufts with 25 mm long steel bristles | No. | 2 |  | 0
PE 2.3 | File, flat machinist's, length 250 mm, second cut | No. | 1 |  | 0
PE 2.4 | File, flat machinist's, length 250 mm, smooth cut | No. | 1 |  | 0
PE 2.5 | File, flat machinist's, length 250 mm, bastard cut | No. | 1 |  | 0
PE 2.6 | File, half-round machinist's, length 250 mm, smooth cut | No. | 1 |  | 0
PE 2.7 | File, half-round machinist's, length 250 mm, but bastard cut | No. | 1 |  | 0
PE 2.8 | File handles, 100 x 27 mm | No. | 2 |  | 0
|  |  |  | Carried to Collection | 0
PE 2.9 | Hammer, mechanic's, 200 & tempered forged steel head, ash or white hickory handle, polished face | No. | 1 |  | 0
PE 2.10 | Precision Level, plumb and spirit, approximately 600 x 25 x 75 mm, varnished beech wood or aluminium, class of accuracy 0.025 mm/m | No. | 2 |  | 0
PE 2.11 | Mattocks | No. | 2 |  | 0
PE 2.12 | Pliers, arc joint, minimum 5 adjustments, 240 mm long | No. | 2 |  | 0
PE 2.13 | Saw, Plumbers, 400 mm, fine tooth edge for cutting metal and coarse teeth for cutting wood, complete with 5No. blades | No. | 2 |  | 0
PE 2.14 | Screw drivers, assorted, hammer-proof, non-inflammable plastic handle | Set | 2 |  | 0
PE 2.15 | Shovels | No. | 2 |  | 0
PE 2.16 | Tape measure, Stanley type steel, metric units, 5 m | No. | 4 |  | 0
PE 2.17 | Tapping machine, furnished with ratchet crank for manual operation, for making tappings from DN 15 (1/2") to DN 50 (2") on mains of DN 25 (1”) to DN 300 (12”) | No. | 1 |  | 0
0
PE 2.18 | Die set with stock, for threading from DN 15 to DN 150 | No. | 1 |  | 0
PE 2.19 | Vice with parallel jaw 100 mm as Peddinghaus, Matador 10203, portable type, with tripod stand | No. | 1 |  | 0
MECHANICAL TOOLS AND EQUIPMENT
ME 5.1 | 0.5 kg axe. | No. | 1 |  | 0
ME 5.2 | Caliper, precision slide type, metric unit. | No. | 1 |  | 0
ME 5.3 | Carpenter chisel from 6.4 mm to 25.4 mm bevelled edge. | Set | 1 |  | 0
ME 5.4 | Mason chisel from 25.4 mm to 50 mm wide blade. | Set | 1 |  | 0
ME 5.5 | Carpenter's screw clamps, 250 mm opening. | No. | 2 |  | 0
|  |  |  | Carried to Collection | 0
ME 5.6 | Carpenter's screw clamps, 500 mm opening. | No. | 2 |  | 0
ME 5.7 | Square set, metric unit. | No. | 1 |  | 0
ME 5.8 | Crowbars, small, medium, large. | Set | 1 |  | 0
ME 5.9 | Gasket cutter, 600 mm. | No. | 1 |  | 0
ME 5.10 | Dividers. | Set | 1 |  | 0
ME 5.11 | Six assorted files, half round, 250mm, including handles. | Set | 1 |  | 0
ME 5.12 | Spare file handles, 100 x 27 mm. | No. | 5 |  | 0
ME 5.13 | 3 suitable feelers, in tenths of millimetre and 150 mm long. | Set | 1 |  | 0
ME 5.14 | Mechanic's hammer, 1/5, 1/2, 1 and 2 kg. | No. | 4 |  | 0
ME 5.15 | Carpenter's claws 1/5, 1/2. 1 and 2 kg. | No. | 4 |  | 0
ME 5.16 | Sledge hammer, 3 kg. | No. | 4 |  | 0
0
ME 5.17 | Rubber mallet, 1/5, 1/2, 1 and 2 kg. | No. | 4 |  | 0
ME 5.18 | Hooks to remove packings. | No. | 4 |  | 0
ME 5.19 | Grease gun, 200 ml minimum. | No. | 1 |  | 0
ME 5.20 | Oiler, approx. 200 ml capacity, trigger operated, 150mm long flexible spout. | No. | 1 |  | 0
ME 5.21 | Carpenter's pincers, 200 mm jointer's shouldered type. | No. | 2 |  | 0
ME 5.22 | Adjustable pliers, 300 mm and 400mm. | Set | 1 |  | 0
ME 5.23 | Round nose pliers, 150 mm. | No. | 1 |  | 0
ME 5.24 | Puller set, inside-outside, to suit bearings and couplings incorporated in the equipment. | No. | 1 |  | 0
ME 5.25 | Punches, 1 - 10 mm. | Set | 1 |  | 0
ME 5.26 | Reamer, 7 - 17 mm. | Set | 1 |  | 0
ME 5.27 | Hack Saw, adjustable tubular frame, length 250-300mm, including 20 Nos. of spare blades. | No. | 1 |  | 0
ME 5.28 | Sockets, numbers ranging from 2 to 38, with ratchets and handles | Set | 1 |  | 0
ME 5.29 | Scraper spoon, flat and triangular type. | Set | 1 |  | 0
ME 5.30 | Snips, tin plate cutter, 300 mm. | No. | 1 |  | 0
|  |  |  | Carried to Collection | 0
0
ME 5.31 | Shears, universal, 200 mm. | No. | 1 |  | 0
ME 5.32 | Wrench, chain 16 to 100 mm capacity. | No. | 1 |  | 0
ME 5.33 | Wrench, pipe 300/400/600/900 mm. | No. | 4 |  | 0
ME 5.34 | Wrench, allen set, numbers ranging from 2 to 38. | No. | 1 |  | 0
ME 5.35 | Open ended spanner, 6-24 mm, metric size. | Set | 1 |  | 0
ME 5.36 | Ring spanners, 6-24 mm, metric size. | Set | 1 |  | 0
ME 5.37 | Hexagon nut drive spanners, 2-14 mm, metric size. | Set | 1 |  | 0
MISCELLANEOUS TOOLS
MT 7.1 | Contractor's pick axe with point and chisel steel end, length 800 mm | No. | 2 |  | 0
MT 7.2 | Steel hoe, blade width 200 mm, 1.5 kg complete with good wooden handle | No. | 2 |  | 0
MT 7.3 | Seamless pressed tray wheelbarrow, steel frame, with pneumatic wheels, 80 litres | No. | 2 |  | 0
MT 7.4 | Steel Slashers | No. | 5 |  | 0
MT 7.5 | 33CC 2-Cycle Petrol-Powered engine Straight Shaft Attachment Capable String Lawn Trimmer with 17-inch cutting path (including 10No. replacement trimmer lines) | No. | 1 |  | 0
MT 7.6 | Steel rakes | No. | 5 |  | 0
|  |  |  | Carried to Collection | 0
COLLECTION
| Collection, Page KAL 10.1-1 |  |  |  | 0
| Collection, Page KAL 10.1-2 |  |  |  | 0
| Collection, Page KAL 10.1-3 |  |  |  | 0
| Collection, Page KAL 10.1-4 |  |  |  | 0
|  |  |  | Carried to Summary | 0

## 10.1 Public Toilet
INTEGRATED WATER MANAGEMENT AND DEVELOPMENT PROJECT
KALIRO-NAMUNGALWE WATER SUPPLY & SANITATION PROJECT- LOT 2
BILL No. KAL 10.1
DESCRIPTION: PUBLIC WATERBORNE TOILETS (2 No.)
ITEM NO. | ITEM DESCRIPTION | UNIT | QUANTITY | RATE | AMOUNT
|  |  |  | UShs | UShs
Preamble:
The works under this bill are covered under Part 3 of the Particular Specifications. The relevant drawings are the DRAWING MWE/KAL-NAM/S/10.0.0 series (including references made there-in to other drawings)
DEMOLITION AND SITE CLEARANCE
General Site Clearance
D100 | General site clearance for toilet | ha | 0.022 |  | 0
Trees
Cut and dispose of trees of the following girth; include removal of stump and backfilling the hole left with top soil
D210 | Girth 500 mm-1 m | nr | 1 |  | 0
Stumps
Remove and dispose of stumps of the following diameter; include for grabbing up the roots and backfilling the hole left with top soil
D310 | Diameter 150-500 mm | nr | 1 |  | 0
EARTHWORKS
Excavation for foundations
Topsoil
E310 | Strip top soil, depth not exceeding 0.15 for toilet foundation | m³ | 33 |  | 0
Ordinary Soil
Excavation for foundations in material other than topsoil,rock or artificial hard material, commencing surface is the formation level
E322 | Depth 0.5 - 1.5 m | m³ | 33.3 |  | 0
Rock
Excavation for foundations in rock,commencing surface is the exposed surface of the rock
E332 | Depth 0.25-0.75m | m³ | 8.325 |  | 0
General Excavation
Ordinary Soil
General excavation, for ground floor, in material other than topsoil, rock or artificial hard material, commencing surface is the stripped ground level
E424 | Depth not exceeding 0.25m | m³ | 1.665 |  | 0
Excavation Ancillaries
Trimming and preparation
Trimming and preparation of excavated surfaces for whole structure in the following materials
E512 | Material other than topsoil,rock,or artificial hard material inclined at an angle not exceeding 45 degrees to the horizontal | m² | 75 |  | 0
E513 | Rock surfaces inclined at an angle not exceeding 45 degrees to the horizontal | m² | 25 |  | 0
|  |  |  | Carried to Collection | 0
| Disposal of Excavated Material |  |  | 0
| Disposal of excavated material to sites as specified and as directed by the Engineer |  |  | 0
E532 | Material other than topsoil, rock, or artificial hard material | m³ | 13.26 |  | 0
E533 | Rock | m³ | 1.665 |  | 0
0
| Filling |  |  | 0
| Structures |  |  | 0
Filling by methods specified and to depths as shown in the drawings with the following materials
E614 | Selected excavated material other than topsoil, rock or artificial hard material | m³ | 36 |  | 0
E617 | Imported rock of size and grading as specified | m³ | 18 |  | 0
Filling Ancillaries
Trimming of Filled Surfaces
Trimming of surfaces filled with material other than topsoil, rock or artificial hard material, for the following types of work surfaces
E712 | Surfaces inclined at an angle not exceeding 45 degrees to the horizontal | m² | 4 |  | 0
Trimming of surfaces filled with rock, for the following types of work surfaces
E713 | Surfaces inclined at an angle not exceeding 45 degrees to the horizontal | m² | 4 |  | 0
Landscaping
E830 | Turfing for lawns around toilet block; include filling with excavated topsoil and the preparation of the surfaces | m² | 105 |  | 0
IN-SITU CONCRETE
Provision and Placing of Concrete
Ordinary Designed Mix Concrete
Grade C20
Designed mix, grade C20 concrete, to BS 5328, with ordinary Portland cement to BS 12, 10mm aggregate to BS882, placed for the following
F231 | Mass concrete to strip foundations, 200mm thick on firm ground and 150mm ground slab on hardcore and wall plinth | m³ | 15.906 |  | 0
Grade C25
Designed mix, grade C25 concrete, to BS 5328, with ordinary Portland cement to BS 12, 10mm aggregate to BS882, placed for the following
F251 | Reinforced concrete to ring beams | m3 | 2.9201 |  | 0
CONCRETE ANCILLARIES
Formwork-Fair Finish
Fair Finish Plane Horizontal
Plane fair finish horizontal formwork of the following width
244 | Width: 0.4-1.22m; to beam soffits | m² | 11.5 |  | 0
Fair Finish Plane Vertical
Plane fair finish vertical formwork of the following width
G245.1 | Width: 0.4-1.22m; to floor and bases | m² | 9 |  | 0
G245.2 | Width: 0.4-1.22m; to sides of the ring beam | m² | 27.6 |  | 0
|  |  |  | Carried to Collection | 0
0
| Reinforcement |  |  | 0
| High Yield Steel |  |  | 0
High yield ribbed bars to BS 4449 and of the following sizes
G524 | Nominal size, 6 - 25mm | kg | 497.9009 |  | 0
High yield square twisted or ribbed bars to BS4449 and of the following sizes
G563 | Reinforcement; A 142 steel fabric to BS 4483 for ground slab | Kg | 224 |  | 0
Concrete Accessories
Finishing of Top Surfaces
Finishing of top surfaces by the following methods
G811 | Class U2 wood float finish to top of slab | m2 | 72 |  | 0
BRICKWORK, BLOCKWORK, AND MASONRY
Dense clay brickwork to BS 7263, jointed with ordinary 1:5 cement mortar, hoop irons every three courses, including 1:4 cement plaster to both faces complete with concrete louvres, as detailed in the drawings for the following
U521 | 200mm thick for plinth and superstructure external walls | m2 | 166.5 |  | 0
U522 | 150mm thick for superstructure internal walls | m3 | 178.5 |  | 0
Burnt clay pompei grill brickwork vents, jointed with ordinary 1:4 cement mortar, hoop irons every three courses, as detailed in the drawings of the following sizes
U511.3 | 100 mm thick | m² | 13 |  | 0
PAINTING
Emulsion Paint
V563.1 | 2 coats ofweatherguard emulsion paintpreceeded by one coat of undercoat to rendered blockwork exterior wall surfaces | m2 | 90 |  | 0
| Upper surfaces of fascia board inclined at an angle not exceeding 30 degrees to the horizontal | m² | 10 |  | 0
High Gloss
V563.2 | 3 coats of supergloss paint preceeded by one coat of undercoat to rendered blockwork interior wall surfaces | m2 | 186 |  | 0
V321 | Upper surfaces of fascia board inclined at an angle not exceeding 30 degrees to the horizontal | m² | 10 |  | 0
WATER PROOFING
Protective Layers
Rendering- Rough Cast
W153.2 | External wall surfaces inclined at an angle exceeding 60 degrees to the horizontal in 1:3 ordinary cement mortar | m² | 127 |  | 0
Flexible Sheeting
Flexible polyethylene sheeting, gauge 1000, or similar approved, laid to the surface of sand blinded hardcore fill
W421 | Surfaces of blinding to hardcore inclined at an angle not exceeding 30 degrees to the horizontal | m² | 56 |  | 0
W421.1 | Damp proof course of bitumen impregnated fabric to BS 6398 for the following wall thickness 230mm | m | 105 |  | 0
|  |  |  | Carried to Collection | 0
Sand and Cement Screed
Sand and cement screed of 1:3 cement sand mortar, applied to concrete floors, 25 mm thick, prepared and applied as specified, and finished with a steel float
W441 | Surfaces of floors inclined at an angle not exceeding 30 degrees to the horizontal | m² | 56 |  | 0
Tiling
W442.1 | Appropriate wall ceramic tiles to internal faces of walls as will be approved by client and Engineer (min tile size 20x20cm max 250x350cm) | m² | 84 |  | 0
W442.2 | Appropriate Porceain ceramic tiles to internal faces of walls as will be approved by client and Engineer (min tile size 20x20cm max 350x350) | m² | 56 |  | 0
MISCELLANEOUS WORKS
Roofing
KAL 11.1.1 | Construct roofing, complete as in the drawings and as specified; include tie beams, purlins, rafters, struts, wall plate, facia board and all roofing timber, gauge 24 blue prepainted GCI sheeting and ridges, and 112mm uPVC rain water guttering and DN 80 drainage pipes to the Engineer's satisfaction. | m2 | 114.5513 |  | 0
KAL 11.1.2 | Supply and install expanded metal and plastered ceiling nailed to brandering made from sawn treated hardwood or other similar grade and approved timber in roof structure; complete including 3 coats of matt emulsion paint and 600 x 600mm hardwood access trap door | m² | 72 |  | 0
| Windows |  |  | 0
| Supply and fix the following mild steel casement windows to the Engineers' details constructed from standard steel sections primed with red oxide paint, painted with three coats of high gloss paint; complete with all necessary iron mongery, plugging and fixing to head jamb and cill |  |  | 0
KAL 11.1.3 | Mild steel window overall size 900 x 1000mm high comprising 300mm permanent louvered vent with 75 x 2mm steel louvers and single top hung shutter complete with 4mm thick frost glass panes, and burglar proofing | nr | 10 |  | 0
KAL 11.1.4 | Ditto but size 1200x1200mm | nr | 2 |  | 0
Metallic Doors and grills
Supply and fix the following mild steel doors to the Engineers' details constructed from 75 x 50 x 2mm hollow steel sections primed with red oxide paint, painted with three coats of high gloss paint; complete with all necessary iron mongery and accessories, including aluminium mosquito proof wire gauze welded to mild steel frames in 300mm high permanent vents
KAL 11.1.5 | Double leaf sliding and locable grill shutter overall size 2000 x 2400mm high | nr | 1 |  | 0
KAL 11.1.6 | Single leaf steel plate door made from 1.5mm door section and 1.5mm cold pressed steel plate and appropriate 5mm thick steel angle framing; overall size 900 x 2400mm high with 75 x 2mm louvers pvo | nr | 1 |  | 0
|  |  |  | Carried to Collection | 0
| Timber Doors |  |  | 0
| Supply and fix approved 35-40mm thick solid hardwood flush doors with three coats of polyurethane varnish on general surfaces of door as described; vertical tongued and grooved battens with rubber door stops, all iron mongery and locking arrangements of the following sizes |  |  | 0
KAL 11.1.7 | Single leaf door overall size 750mm x 1800mm (W x H) | nr | 7 |  | 0
KAL 11.1.8 | Ditto but 100mmx1900 | nr | 5 |  | 0
0
| Building Finishes |  |  | 0
KAL 11.1.9 | Building finishes including, constructing C20 4.0m wideentrance ramp, 2 no. 450x1500mm concrete bench worktops 1500x3000mm cement punning finish, C20 concrete window cills, 600mm wide C20 concrete splash apron; complete to the specifications and as directed by the Engineer | Sum | 1 |  | 0
KAL 11.1.10 | Supply and fix a 450 x 800mm granite "Project Label Plate" to detail | sum | 1 |  | 0
KAL 11.1.11 | Supply ND 25mm GI pipe toilet grab rail for the disabled toilet complete with all fittings and ancillaries including anchoring into the floor and wall to the Engineers approval and details | nr | 4 |  | 0
Plumbing and Drainage
KAL 11.1.12 | Supply and erect a 2000 litre (1m3) Polyethylene tank as Polytank, elevated up to 3.5m above ground level on mild steel 80mm steel sectional painted tower or equivalent, complete with access ladder and platform, including all necessary water supply pipe work from distribution main, all PN 10 GI/PPR fittings, gate valves, ball float valve, and connection to internal office water system | Sum | 1 |  | 0
0
KAL 11.1.13 | Urinal facility with perforated DN 20 PPR/GI water pipework, valves, fittings, floor trap, domical removable cast iron grating, gulley trap | sum | 1 |  | 0
KAL 11.1.14 | Shower Closet with DN 13 PPR/GI water pipework, valves, fittings, floor trap, domical removable cast iron grating, gulley trap, elevated perforated circular shower head, 13mm diameter chromium plated pillar taps | sum | 2 |  | 0
KAL 11.1.15 | Supply and fix wihte ceramic HWB, DN 13/20 GI/PPR complete with plumbing pipework, uPVC drainage pipework, all fittings, gulley and bottle traps, valves, 13mm diameter chromium plated quarter turn taps, waste outlet gratings, all accessories, including single low level wash hand basin for disabled person's usage; as per specifications and drawings and to the Engineer's approval | nr | 4 |  | 0
KAL 11.1.16 | Supply and install squatting type low level ceramic water closet suite complete with WC pan, heavy duty cistern complete with anti-vandal cage, flush pipe, connected to nearest manhole; all to the Engineer's satisfaction | nr | 5 |  | 0
KAL 11.1.17 | Supply and install seat type low level water closet suite complete with WC pan, heavy duty cistern, flush pipe complete with anti-vandal cage, connected to nearest manhole; all to the Engineer's satisfaction | nr | 2 |  | 0
|  |  |  | Carried to Collection | 0
KAL 11.1.18 | Supply and Install OD 110 mm uPVC PN 6 drainage pipework to BS 4660, complete with spigot and socket joints, all fittings; from toilet block to Septic Tank and Soak Pit | m | 50 |  | 0
0
KAL 11.1.19 | Excavate and construct standard manholes in 200mm thick blockwork, depth not exceeding 1.5m, bonded in CM (1:5) and rendered internally with C.M (1:4), concrete benching, complete with and including Composite frame and cover, and interconnecting OD 110mm pvc drain pipes to office building | nr | 8 |  | 0
KAL 11.1.20 | Excavate and construct Septic Tank of effective capacity 54m3 in well burnt brickwork and reinforced concrete, rendered smooth inside complete with inlet and outlet manholes benching, heavy duty cast iron manhole covers | Sum | 1 |  | 0
0
KAL 11.1.21 | Excavate and construct 3000mm top/bottom diameter x 2.5m deep soak pit complete including filling with hardcore, covering with 2 layers of gauge 1000 polyethylene sheet | nr | 1 |  | 0
0
0
0
| Electrical Installation |  |  | 0
KAL 11.1.22 | Allow for electric power connection to the toilet block from the nearest pole within a distance of 50m including processing a customer account with UMEME | sum | 1 |  | 0
0
KAL 11.1.23 | Supply and Install all respective electricals for building lighting; i.e. MCB, metal clad switches, lights, 3core XLPE/SWA/PVC Copper cables, concealed conduits, lights, earthing protection,etc, complete with all accessories as specified and directed by the Engineer | sum | 1 |  | 0
|  |  |  | Carried to Collection | 0
COLLECTION
| Collection, Page KAL 11.1-1 |  |  |  | 0
| Collection, Page KAL 11.1-2 |  |  |  | 0
| Collection, Page KAL 11.1-3 |  |  |  | 0
| Collection, Page KAL 11.1-4 |  |  |  | 0
| Collection, Page KAL 11.1-5 |  |  |  | 0
| Collection, Page KAL 11.1-6 |  |  |  | 0
A | Sub Total for 1 No. Public Toilet Block (Summation of 1-6) |  |  |  | 0
B | Total for 2 No. Public Toilet Blocks | nr | 2 |  | 0
|  |  |  | Carried to Summary | 0

## 11.1 Masese Clarifier
INTEGRATED WATER MANAGEMENT AND DEVELOPMENT PROJECT
KALIRO-NAMUNGALWE WATER SUPPLY & SANITATION PROJECT- LOT 2
BILL No. KAL 11.1
DESCRIPTION: MASESE WATER WORKS CLARIFIER
Item Nr. | Description | Unit | BoQ Qty. | Rate (UShs.) | BoQ Amount (UShs)
Preamble - The works under this Bill are to be constructed in an operating Water Treatment Plant. All requirements to interrupt the plant operations must be authorized and coordinated by the Plant staff
The works under this bill are covered under Part 2 of the Particular Specifications. The relevant drawings are the DRAWING KWSP/WTP/4.1.0 series (including references made there-in to other drawings)
GROUND INVESTIGATIONS
Trial Pits to locate buried services; material other than rock to stated depths
B113 | 2 - 3m | nr | 5 |  | 0
B114 | 3 - 5m | nr | 2 |  | 0
B115 | 5 - 10m | nr | 1 |  | 0
DEMOLITION AND SITE CLEARANCE
D100 | General site clearance for works | ha | 0.2 |  | 0
D210 | Trees; girth 500mm -1 m | nr | 2 |  | 0
D412 | Buildings; brickwork volume 85m3 | sum | 1 |  | 0
EARTHWORKS
Excavation for foundations including removal of existing pipes
E325 | Material other than topsoil, rock or artificial hard material, commencing surface is the formation level; depth 2 - 5m | m³ | 1500 |  | 0
E332 | Rock; depth 0.2-0.5m commencing surface is exposed surface of rock | m³ | 10 |  | 0
Excavation Ancillaries
Preparation of excavated surfaces for whole structure in the following materials
E522 | Material other than topsoil, rock, or artificial hard material inclined at an angle not exceeding 45 degrees to the horizontal | m² | 290 |  | 0
E523 | Rock surfaces inclined at an angle not exceeding 45 degrees to the horizontal | m² | 50 |  | 0
E532 | Disposal of excavated material other than topsoil, rock, or artificial hard material | m³ | 1500 |  | 0
E810 | Planting paspalum clumps; include filling with excavated topsoil and the preparation of the surfaces | m² | 100 |  | 0
IN-SITU CONCRETE
Provision of Concrete
Designed mix to BS 5328, with ordinary Portland cement to BS 12, 10 mm aggregate to BS 882 as follows:
F231 | Grade C15 | m³ | 110 |  | 0
F251 | Grade C30 | m³ | 465 |  | 0
Carried to Collection |  |  |  |  | 0
IN-SITU CONCRETE
Placing Concrete
F511 | Mass; blinding concrete; thickness not exceeding 150mm | m³ | 110 |  | 0
Reinforced Concrete
F622 | Ground slab; thickness 150-400mm | m³ | 280 |  | 0
F632 | Suspended slab; thickness 150-300mm | m³ | 20 |  | 0
F641 | Walls; thickness less than 150mm | m³ | 0
F642 | Walls; thickness 150-300mm | m³ | 165 |  | 0
CONCRETE ANCILLARIES
Formwork - Class S3 Finish
G214 | Plane horizontal; width 0.4-1.22m | m² | 130 |  | 0
Plane vertical formwork of the following width
G243 | Width 0.1 - 0.4m | m² | 40 |  | 0
G245 | Width exceeding 1.22m | m² | 1680 |  | 0
Reinforcement
G524 | High tensile ribbed bars to BS 4449 ; nominal size 6 - 16mm | t | 50 |  | 0
Joints
G652 | Joints: Plastic waterstops of PVC to BS 903 ; width 150 - 300mm | m | 155 |  | 0
Concrete Accessories
G811 | Finishing of top surfaces; wood float finish | m² | 330 |  | 0
Pipe inserts projecting from two faces of the concrete and of the following sizes, excluding supply of pipe
G832.1 | DN300 mm | nr | 2 |  | 0
G832.2 | DN500 mm | nr | 2 |  | 0
PIPEWORK - PIPES
Steel pipes to AWWA C200 with internal and external epoxy coating to AWWA C210; PN20 pressure rating; depth not exceeding 1.5m
I422 | DN300 | m | 70 |  | 0
I432 | DN500 | m | 50 |  | 0
OD600 HDPE drainage pipes to EN13476, SN8 rating to EN ISO 9969
I734 | Depth 2-2.5m | m | 100 |  | 0
I735 | Depth 2.5-3m | m | 60 |  | 0
I736 | Depth 3-3.5m | m | 50 |  | 0
Carried to Collection |  |  |  |  | 0
PIPEWORK - FITTINGS AND VALVES
Steel pipes fittings to AWWA C208 with internal and external epoxy coating to AWWA C210; PN20 pressure rating.
J313.1 | DN500 x 90o bend | nr | 7 |  | 0
Straight Specials; DN500 mm double flanged pipe of following lengths
J383.1 | Not exceeding 1.0 m | nr | 2 |  | 0
J383.2 | 1.0 - 2m | nr | 3 |  | 0
J383.3 | 3.0 - 4m | nr | 2 |  | 0
J383.4 | 4.0 - 5m | nr | 1 |  | 0
Valves and Penstocks
Cast iron flanged gate valves to BS 5150, flanges to BS 4505, all to PN 16 for operation by hand wheel, for the following sizes; include the supply of hand wheel
J812 | DN300 mm | nr | 1 |  | 0
J813 | DN500 mm | nr | 5 |  | 0
PIPEWORK - MANHOLES AND PIPEWORK ANCILLARIES
In situ concrete manholes
K123 | Depth 2 - 2.5m | nr | 3 |  | 0
K124 | Depth 2.5 - 3m | nr | 3 |  | 0
K136 | Depth 3.5 - 4m | nr | 3 |  | 0
K137 | Depth 6m | nr | 2 |  | 0
MISCELLANEOUS METAL WORK
N130 | Internal galvanised mild steel ladder to BS 4211, galvanised to BS 729, complete | m | 2 |  | 0
N140 | Mild steel handrails to BS 4211, galvanised to BS 729, complete | m | 280 |  | 0
MISCELLANEOUS WORKS
X999.1 | Construct perforations in the baffle wall as shown on drawings | sum | 1 |  | 0
X999.2 | Construct flow spiltting chamber as shown on the drawings including pipe inserts; 3.3 x 2.9 x 2.2m deep | sum | 1 |  | 0
Carried to Collection |  |  |  |  | 0
BILL Nr. 1 - MASESE WATER WORKS CLARIFIER
Summary Page
| Page 1 of 4 |  |  |  | 0
| Page 2 of 4 |  |  |  | 0
| Page 3 of 4 |  |  |  | 0
Carried to Summary |  |  |  |  | 0

## 11.2 Masese Sludge Beds
INTEGRATED WATER MANAGEMENT AND DEVELOPMENT PROJECT
KALIRO-NAMUNGALWE WATER SUPPLY & SANITATION PROJECT- LOT 2
BILL No. KAL 11.2
DESCRIPTION: SLUDGE DRYING BEDS
ITEM NO. | ITEM DESCRIPTION | UNIT | QUANTITY | RATE | AMOUNT
|  |  |  | UShs | UShs
Preamble:
The works under this bill are covered under Part 2 of the Particular Specifications. The relevant drawings are the DRAWING KWSP/WTP/4.2.0 series (including references made there-in to other drawings)
EARTHWORKS
Excavation for foundations
Ordinary Soil
Excavation for foundations, in material other than topsoil, rock or artificial hard material, commencing surface is the stripped ground level
E323 | Depth 0.5-1m | m³ | 93.6 |  | 0
E324 | Depth 1-2m | m³ | 23.4 |  | 0
Rock
Excavation for foundations, in rock, commencing surface is the exposed surface of the rock
E333 | Depth 0.5-1m | m³ | 58.3 |  | 0
E334 | Depth 1-2m | m³ | 14.6 |  | 0
Excavation Ancillaries
Trimming
Trimming of excavated surfaces for whole structure in the following materials
E512 | Material other than topsoil, rock, or artificial hard material inclined at an angle not exceeding 45 degrees to the horizontal | m² | 71.6 |  | 0
E513 | Rock surfaces inclined at an angle not exceeding 45 degrees to the horizontal | m² | 15 |  | 0
Preparation
Preparation of excavated surfaces for whole structure in the following materials
E522 | Material other than topsoil, rock, or artificial hard material inclined at an angle not exceeding 45 degrees to the horizontal | m² | 38.2 |  | 0
E523 | Rock surfaces inclined at an angle not exceeding 45 degrees to the horizontal | m² | 152.6 |  | 0
0
0
|  |  |  | Carried to Collection | 0
Disposal of Excavated Material
0
Disposal of excavated material from site to disposal area as directed by the Engineer
E532 | Soil | m³ | 94 |  | 0
E533 | Rock | m³ | 73 |  | 0
Filling Ancillaries
Filling
Filling to Structures by methods specified and to depths as shown in the drawings with the following materials
E614 | Selected excavated granular material other than topsoil, rock or artificial hard material to tank base and compacted to 98% MOD AASHTO | m³ | 23 |  | 0
IN-SITU CONCRETE
0
| Provision of Concrete |  |  | 0
0
| Ordinary Designed Mix Concrete |  |  | 0
0
| Grade C15 |  |  | 0
0
| Designed mix, grade C15 concrete, to BS 5328, with ordinary Portland cement to BS 12, aggregate to BS 882, for the following aggregate sizes |  |  | 0
F231 | 10mm aggregate | m³ | 9.6 |  | 0
Grade C25
Designed mix, grade C25 concrete, to BS 5328, with ordinary Portland cement to BS 12, aggregate to BS 882, for the following aggregate sizes
F251 | 10mm aggregate | m³ | 70.3 |  | 0
Placing Mass Concrete
Blinding
Placing blinding concrete, for ground slab, grade C15, of the following thickness
F511 | Thickness not exceeding 150mm | m³ | 9.6 |  | 0
0
| Placing Reinforced Concrete |  |  | 0
0
| Bases, Footings and Ground Slabs |  |  | 0
0
| Placing reinforced concrete, grade C25, for ground slab of the following thickness |  |  | 0
0
F622 | Thickness 150 - 300mm | m³ | 38.4 |  | 0
|  |  |  | Carried to Collection | 0
| Walls |  |  | 0
0
| Placing reinforced concrete, grade C25, for walls of the following thickness |  |  | 0
F642 | Thickness 150 - 300mm | m³ | 31.9 |  | 0
CONCRETE ANCILLARIES
Formwork-Fair Finish
Fair Finish Plane Vertical
Plane fair finish vertical formwork of the following width
G244 | Width: 0.4-1.22m | m² | 46.1 |  | 0
G245 | Width exceeding 1.22m | m² | 272.5 |  | 0
Reinforcement
Deformed High Yield Steel Bars
High yield square twisted or ribbed bars to BS4449 and of the following sizes
G524 | Nominal size, 6-16mm | t | 11.1 |  | 0
0
| Joints |  |  | 0
0
| Plastic waterstops of PVC to BS 903 of the following width |  |  | 0
G653 | Width 150 - 300mm | m | 71.2 |  | 0
Concrete Accessories
Finishing of Top Surfaces
Finishing of top surfaces by the following methods
G812 | Class U3 steel trowel finish | m² | 192 |  | 0
Inserts
Pipe inserts projecting from one face of the concrete and of the following sizes, excluding supply of pipe
G832.1 | 100mm DN | nr | 28 |  | 0
G832.1 | 200 mm DN | nr | 4 |  | 0
0
0
0
0
0
|  |  |  | Carried to Collection | 0
| PIPEWORK-PIPES |  |  | 0
0
| Plastic Pipes |  |  | 0
0
| Plastic Drain Pipes |  |  | 0
0
| uPVC Pipes |  |  | 0
0
uPVC drain pipes, to BS 5481, with flexible joints to BS 4346 or BS 6209, 110 mm OD PN 6, laid in trench to the following depths
I512 | Depth not exceeding 1.5m | m | 18 |  | 0
uPVC drain pipes, to BS 5481, with flexible joints to BS 4346 or BS 6209, 225 mm OD PN6, laid in trench to the following depths
I523 | Depth not exceeding 1.5m | m | 12 |  | 0
PIPEWORK - FITTINGS AND VALVES
Plastic Pipe Fittings
Straight Specials
Perforated uPVC pipes, to BS 5481, with flexible joints to BS 4346 or BS 6209, 110mm OD PN6, laid on floor slab of concrete structure
J481.1 | Length not exceeding 8m | nr | 20 |  | 0
End caps
0
uPVC end caps to fit uPVC spigots, to ISO 161 and to PN 6 of the following spigot sizes
J691 | OD 110 mm | nr | 20 |  | 0
Valves and Penstocks
Penstocks
Channel mounted CI Penstocks for circular wall opening; include supply and installation of head stock and distance spindle, and trapezoidal galvanised steel dispersion plate as specified in drawings, of the following size
J881 | 100 mm ND with extended distance spindle length not exceeding 2m | nr | 4 |  | 0
|  |  |  | Carried to Collection | 0
PIPEWORK-SUPPORTS AND PROTECTION, ANCILLARIES TO LAYING AND EXCAVATION
| Extras to Excavation and Backfilling |  |  | 0
0
| In Pipe Trenches |  |  | 0
0
Extras to excavation in pipe trenches in the following materials
L111 | In rock | m³ | 1.5 |  | 0
Surrounds
Pipe surrounds, of selected excavated granular material, for the following pipe sizes
L521 | Diameter not exceeding 200 mm ND | m | 30 |  | 0
MISCELLANEOUS WORKS
BKT W-9.1 | Supply and place approved filter support media | m³ | 44.8 |  | 0
BKT W-9.2 | Supply and place approved filter media | m³ | 38.4 |  | 0
BKT W-9.3 | Supply and complete installation of precast concrete access manhole covers, size 1.3m by 0.9m clear opening; including lifting hooks | nr | 6 |  | 0
0
BKT W-9.4 | Supply and complete installation of precast concrete access covers for outlet chambers, size 0.7m by 0.4m clear opening | nr | 40 |  | 0
0
0
0
0
0
0
0
0
0
0
0
0
0
0
0
0
0
0
0
0
0
0
0
0
0
0
|  |  |  | Carried to Collection | 0
COLLECTION
| Collection, Page BKT W-9/1 |  |  |  | 0
| Collection, Page BKT W-9/2 |  |  |  | 0
| Collection, Page BKT W-9/3 |  |  |  | 0
| Collection, Page BKT W-9/4 |  |  |  | 0
| Collection, Page BKT W-9/5 |  |  |  | 0
|  |  |  | Carried to Summary | 0

## 12.1 Wairaka Pumphouse
INTEGRATED WATER MANAGEMENT AND DEVELOPMENT PROJECT
KALIRO-NAMUNGALWE WATER SUPPLY & SANITATION PROJECT- LOT 2
BILL No. KAL 12.1
DESCRIPTION: WAIRAKA PUMPHOUSE MODIFICATIONS AND FITTINGS
Item Nr. | Description | Unit | BoQ Qty. | Rate (UShs.) | BoQ Amount (UShs)
Preamble - The works to be executed under this bill are modifications to an existing building
The works under this bill are covered under Part 2 of the Particular Specifications. The relevant drawings are the DRAWING KWSP/WAIR/4.1.0 series (including references made there-in to other drawings)
DEMOLITION AND SITE CLEARANCE
D999.1 | Breakout nominally reinforced concrete floor slab 150mm with 50mm blinding concrete | m³ | 4 |  | 0
D999.2 | Breakout 230mm blockwork walling; 1m x 0.65m metal louvre to delivered to Employer's store at Masese Water Works | nr | 4 |  | 0
EARTHWORKS
E323 | Excavations for foundations; material other than topsoil, rock to maximum depth of 0.5m | m³ | 7 |  | 0
IN-SITU CONCRETE
Provision of Concrete
Designed mix to BS 5328, with ordinary Portland cement to UNBS US 310:2002, 10mm aggregate to BS 882, for the following mixes
F141 | Grade C25 | m³ | 7 |  | 0
Placing of Concrete
F625 | Pump bases; thickness 750mm | m³ | 5 |  | 0
CONCRETE ANCILLARIES
Formwork- Class S1 Finish
G243 | Plane vertical formwork of the following width 0.2 - 0.4m | m² | 2 |  | 0
Reinforcement
G563 | Steel fabric reinforcement to BS4483 , fabric reference A252; nominal mass 3 - 4 kg/m2 | m² | 6.5 |  | 0
Concrete Accessories
G812 | Finishing of top surfaces; wood float (U3) finish | m² | 9 |  | 0
PIPEWORK - FITTINGS AND VALVES
Steel pipes fittings to AWWA C208 with internal and external epoxy coating to AWWA C210; PN25 pressure rating.
J311.1 | DN150 x 45º Bend | nr | 8 |  | 0
J311.2 | DN150 x 90º Bend | nr | 4 |  | 0
J313 | DN300 x 90º Bend | nr | 1 |  | 0
Carried to Collection |  |  |  |  | 0
PIPEWORK - FITTINGS AND VALVES
Steel pipes fittings to AWWA C208 with internal and external epoxy coating to AWWA C210; PN25 pressure rating.
J323.1 | DN300 x 150 Tee | nr | 4 |  | 0
J323.2 | DN300 Equal Tee | nr | 2 |  | 0
J331.1 | DN150 to 80 flanged steel concetric pipe reducer | nr | 4 |  | 0
J331.2 | DN150 to 100 flanged eccentric reducer with 100mm straight end, and with 1x25 GMS Socket | nr | 1 |  | 0
J351.1 | DN80 Flanged steel pipe socket | nr | 1 |  | 0
J351.2 | DN100 Slip on type Flange Adapter | nr | 4 |  | 0
J351.3 | DN150 Dismantling Joint Coupling | nr | 8 |  | 0
J353 | DN300 Dismantling Joint Coupling | nr | 2 |  | 0
Straight Specials as follows
J381.1 | DN150mm double flanged pipe with 1x25GMS Socket; length not exceeding 1.0 m | nr | 4 |  | 0
J381.2 | DN150mm double flanged pipe; length not exceeding 1.0 m | nr | 8 |  | 0
J383.1 | DN300mm double flanged pipe with 2x25GMS Socket; length not exceeding 1.2 m | nr | 1 |  | 0
J383.2 | DN300mm double flanged pipe; length not exceeding 1.5 m | nr | 3 |  | 0
J383.3 | DN300mm double flanged pipe; length not exceeding 2 m | nr | 1 |  | 0
J383.4 | DN300mm double flanged pipe with puddle flange; length not exceeding 2 m | nr | 1 |  | 0
Valves and Penstocks
Cast iron flanged gate valves to BS 5150, flanges to BS 4505, all to PN 25 for operation by hand wheel, for the following sizes; include the supply of hand wheel
J811 | DN 150 | nr | 4 |  | 0
J813 | DN 300 | nr | 1 |  | 0
J831 | DN 150 Flanged Cast Iron Check Valve | nr | 4 |  | 0
J841 | DN 150 Flanged Cast Iron Butterfly Valve | nr | 4 |  | 0
J861 | DN 80 Vent-o-Mat RBXb Air valve assembly with 80mm Gate RSV and fittings | nr | 1 |  | 0
J891 | DN 300 Surge relief Valve inclusive of all couplings, adapters, and other fittings to make installation complete, as specified | nr | 1 |  | 0
J913 | DN 300 Bulk Flow Meter inclusive of all couplings, adaptors, distance pieces, valves, etc and all other fittings to make the installation complete, as specified, all fittings to PN 25 | nr | 1 |  | 0
Carried to Collection |  |  |  |  | 0
BRICKWORK, BLOCKWORK, AND MASONRY
Blockwork Ancillaries
U587 | Built-in pipes cross-section area not exceeding 0.05 m2 | nr | 7 |  | 0
U588 | Blockwork infill to walls; area not exceeding 0.6 m2 | nr | 4 |  | 0
PAINTING
Oil gloss paint including surface preparation
Isolated groups of surfaces
V318.1 | Metal louvre windows; 1m x 0.65m | nr | 16 |  | 0
V318.2 | Metal double door; 1.8m x 2.4m wide | nr | 1 |  | 0
V326 | Timber fascia and barge boards; width not exceeding 300mm | m | 40 |  | 0
Alkyd Gloss paint to plastered walls including surface preparations
V321 | External surface in two coats | m² | 10 |  | 0
V333 | Internal surfaces in two coats | m² | 10 |  | 0
Acrylic emulsion paint to plastered walls including surface preparation
V533.1 | External surfaces | m² | 10 |  | 0
V533.2 | Interior surfaces | m² | 10 |  | 0
V534 | Soffit surfaces | m² | 50 |  | 0
MISCELLANEOUS WORKS
X999.1 | Provide and apply an approved anti-timite treatment to sub-soil surfaces within 1.5m of the building extents. | sum | 1 |  | 0
X999.2 | Drain to splash apron around building all as specified and shown on drawings | m | 20 |  | 0
SIMPLE BUILDING WORKS INCIDENTAL TO CIVIL ENGINEERING WORKS
Cabled building servcies
Z699.1 | Electrical distribution system within building complete including lights, sockets, switches, fittings and fixtures | sum | 1 |  | 0
Z699.2 | Earthing to building including all accessories to attain an earth resistance of less than 1ohm. | sum | 1 |  | 0
Carried to Collection |  |  |  |  | 0
BILL Nr. 2 - WAIRAKA PUMPHOUSE
Summary Page
| Page 1 of 4 |  |  |  | 0
| Page 2 of 4 |  |  |  | 0
| Page 3 of 4 |  |  |  | 0
Carried to Summary |  |  |  |  | 0

## 12.2 Wairaka E&M Works
INTEGRATED WATER MANAGEMENT AND DEVELOPMENT PROJECT
KALIRO-NAMUNGALWE WATER SUPPLY & SANITATION PROJECT- LOT 2
BILL No. KAL 12.2
DESCRIPTION: WAIRAKA ELECTRICAL AND MECHANICAL WORKS
Item Nr. | Description | Unit | BoQ Qty. | Rate (UShs.) | BoQ Amount (UShs)
The works under this bill are covered under Part 2 of the Particular Specifications. The relevant drawings are the DRAWING KWSP/WAIR/4.1.0 series (including references made there-in to other drawings)
POWER SUPPLY TO BOOSTER STATION
1 | OVERHEAD LINE HV MATERIALS AND EQUIPMENTS
1.1 | 12m treated wood pole | No | 3 |  | 0
1.2 | 10m treated wood pole | No | 1 |  | 0
1.3 | U -35 pole savors | No | 4 |  | 0
1.4 | 100sqmm Aluminum Steel reinforced conductor | m | 202 |  | 0
1.5 | Standard Stay Assembly | No | 4 |  | 0
1.6 | Composite strain assembly 33kv | No | 6 |  | 0
1.7 | Intermediate (Hardware assembly) | No | 1 |  | 0
1.8 | line tap/pg clamps 100m | No | 8 |  | 0
1.9 | Bolts and nuts 3/4x12" | No | 14 |  | 0
1.1 | Bolts and nuts 3/4x12" | No | 12 |  | 0
1.11 | Eye bolts and nuts | No | 2 |  | 0
1.12 | Pole caps | No | 4 |  | 0
1.13 | Warning signs | No | 4 |  | 0
1.14 | Terminal x-arms | No | 2 |  | 0
1.15 | Terminating strap | No | 4 |  | 0
2 | SUBSTATION MATERIALS/EQUIPMENTS
2.1 | 315KVA Transformer 33KV/415V | No | 1 |  | 0
2.2 | Anti - pole climbing spikes | No | 4 |  | 0
2.3 | 150mmsqmm 1-c copper cable | m | 45 |  | 0
2.4 | Lugs 150mm cu | No | 16 |  | 0
2.5 | PVC earthwire sheath | No | 1 |  | 0
2.6 | Pilot hardware assembly | No | 1 |  | 0
2.7 | Fuse isolator support | No | 1 |  | 0
2.8 | Fuse isolator 33KV | Set | 1 |  | 0
Carried to Collection |  |  |  |  | 0
2.9 | Transformer Platform | No | 1 |  | 0
2.1 | Surge arrestor 33KV | Set | 2 |  | 0
2.11 | HT links | No | 3 |  | 0
2.12 | mccb 400ampb tpn | No | 1 |  | 0
2.13 | Adaptable enclosure for isolator | No | 1 |  | 0
2.14 | Adaptable box for KVA meter | No | 1 |  | 0
2.15 | Earthing details (includes grounding of line arrestors, transformer and Lv) | sum | 1 |  | 0
Other Requirements
2.16 | 300kVAr power factor correction capacitor, controls and all accessories to later specifications. | Sum | 1 |  | 0
2.17 | Cabling: from Feeder pillar to pumping station main switch and therefrom to the motor cmontrol centre in 2x185mm2 4-core PVC/SWA/XLPE cable | m | 50 |  | 0
2.18 | Sevices Materials cost (metering unit and materials) | sum | 1 |  | 0
2.19 | Labour and transportation costs | sum | 1 |  | 0
2.2 | Co-operate Overheads cost | sum | 1 |  | 0
2.21 | Testing, commissioning and associated costs | sum | 1 |  | 0
3 | MOTOR CONTROL CENTRE
3.1 | Motor Control Centre to protect, regulate and monitor the operation of 4No. 85KW pumps complete with control circuitry and an analogue output showing different electrical parameter and comprising: | nr | 1 |  | 0
i) 1No. 400A TPN common busbar for distributing power
ii) 4No 135A TPN MCBs
iii) 4No. 135A by-pass contactors
iv) 4No. 85KW soft starters
3.2 | 2x95mm2 4-core XLPE/SWA/PVC copper cables from the motor control centre to the individual motors | m | 90 |  | 0
Carried to Collection |  |  |  |  | 0
4 | FOUNDATION EARTHING AND LIGHTNING PROTECTION
4.1 | Earthing: 70mm2 bare copper conductor burried directly in ground and terminated onto 2No. copper electrode in 300mmx300mm earth manhole complete with all accessories to attain an earth resistance of less than 1 ohm | sum | 1 |  | 0
4.2 | Lightning protection: Rack mounted mounted surge arrestors connected onto 60m of 3x25mm copper tape with the copper tape terminated onto 2No. 16mm diameter copper electrodes in 300mmx300mm earth manholes as FURSE or approved equivalent complete to attain an earth resistance of less than 5 ohms | sum | 1 |  | 0
5 | MECHANICAL WORKS
5.1 | Centrifugal pumpsets complete, 3 duty and one standby, parallel connected to give combined flow rate of 336m3/h at 148m head. | nr | 4 |  | 0
Supply of Recommended Spares; list must be included with Tender
5.2 | Manufacturer's recommended spares for 2 years operation of pumpsets | set | 1 |  | 0
6 | Operation and Maintenance Manuals
6.1 | Provide Operation and Maintenance Manuals to Project Manager's approval | Sum | 1 |  | 0
6.2 | Overhead Crane capable of lifting 1000 kg inclusive of all cabling, switching etc to the overhead crane including isolators in 6mm2 4-core PVC/SWA/XLPE cable from the main distribution board to the crane isolartor on GS trunking. The isolator is part of this measurement. | LS | 1 |  | 0
7 | ELECTRICAL WORKS
7.1 | 63A 4way SPN consumer unit complete with 63A integral incoming isolator and 2No.32A + 2No.6A SP MCBs | nr | 1 |  | 0
7.2 | 3x10mm2 PVC insulated copper cables wired in flush conduit from main distribution board to consumer unit of item above | m | 10 |  | 0
Lighting
7.3 | 36W, twin 1200mm, Utra slim Decorative led battern with extruded Aluminium heat sink, anti glare diffuser with energy efficient electronic driver as Panasonic® or approved equal | nr | 8 |  | 0
7.4 | Surface mounted bulkhead with the die cast black alluminium body and opal polycarbonate difffuser to IP65 as Thorn® Eyekon led or approved equal | nr | 2 |  | 0
Carried to Collection |  |  |  |  | 0
ELECTRICAL WORKS
Wiring
7.5 | 1.5 mm sq single core copper cable PVC-insulated in UPVC flush mounted conduits: connected from 10A SP miniature circuit breakers to all lighting points through switches (the switches are part of this measurement). | m | 50 |  | 0
7.6 | 4.0 mm sq single core copper cable PVC-insulated in UPVC flush mounted conduits:connected from 32A SP miniature circuit breakers in ring circuit to all socket outlets (the sockets are part of this measurement). | m | 40 |  | 0
7.7 | Allow for 3x6mm2 trailing cable for the crane | m | 15 |  | 0
8 | SURGE ANALYSIS AND SURGE PROTECTION EQUIPMENT
Preamble - Based on the pumpsets to be supplied, a surge analysis on the pipeline is to be peformed to determine the requirement for surge protection
PROVISIONAL ITEM
8.1 | Conduct Surge analysis of the 27.2km Wairaka - Iganga pipeline of DN300 PN30 steel pipe cement motar lined internally and prepare surge analysis report including sizing of the required surge protection equipment to be approved by the Engineer. Based on the recommendations of the surge analysis report and sizing of the required equipment, supply and install surge protection equipment which include surge vessel, Concrete base, accessories and valves as specified. | sum | 1 | 100000000 | 100000000
Carried to Collection |  |  |  |  | 100000000
BILL Nr. 4 - WAIRAKA ELECTRICAL AND MECHANICAL WORKS
Summary Page
| Page 1 of 4 |  |  |  | 0
| Page 2 of 4 |  |  |  | 0
| Page 3 of 4 |  |  |  | 0
| Page 4 of 4 |  |  |  | 100000000
Carried to Summary |  |  |  |  | 100000000

## 12.3 Wairaka ground tank
INTEGRATED WATER MANAGEMENT AND DEVELOPMENT PROJECT
KALIRO-NAMUNGALWE WATER SUPPLY & SANITATION PROJECT- LOT 2
BILL No. KAL 12.3
DESCRIPTION: WAIRAKA GROUND TANK
Item Nr. | Description | Unit | Qty. | Rate (UShs.) | Amount (UShs)
The works under this bill are covered under Part 2 of the Particular Specifications. The relevant drawings are the DRAWING KWSP/WAIR/4.1.0 series (including references made there-in to other drawings)
DEMOLITION AND SITE CLEARANCE
General Site Clearance
D100 | General site clearance for works | ha | 0.1 |  | 0
Trees
D210 | Girth 500 mm - 1 m | nr | 6 |  | 0
EARTHWORKS
Excavation for foundations
E311 | Topsoil; depth not exceeding 0.25 m | m³ | 20 |  | 0
E325 | Material other than topsoil, rock or artificial hard material, depth 2 - 5 m | m³ | 230 |  | 0
E332 | Excavation in rock, commencing surface is the exposed surface of the rock; depth 0.25 - 0.5m | m³ | 1 |  | 0
Excavation Ancillaries
E522 | Preparation of excavated surfaces | m² | 85 |  | 0
Disposal of excavated material to sites as specified and as directed by the Engineer for:
E532 | Material other than topsoil, rock, or artificial hard material | m³ | 170 |  | 0
E533 | Rock | m³ | 1 |  | 0
Landscaping
E810 | Planting paspallum clumps including preparation of area | m2 | 520 |  | 0
IN-SITU CONCRETE
Provision of Concrete
Designed mix to BS 5328, with ordinary Portland cement to UNBS US 310:2002, 10mm aggregate to BS 882, for the following mixes
F231 | Grade C15 | m³ | 4.1795 |  | 0
F261 | Grade C30 | m³ | 114 |  | 0
Placing of Concrete
F511 | Mass; blinding thickness not exceeding 150mm | m³ | 4 |  | 0
Placing reinforced concrete as follows
F723 | Base slab; thickness 400 mm | m³ | 33.436 |  | 0
F732 | Suspended slab with beam; thickness 150 - 300 mm | m³ | 16.718 |  | 0
F742 | Walls; thickness 150 -300 mm | m³ | 62.384 |  | 0
F752 | Columns, crossectional area 0.03-0.1m² | m³ | 0.5 |  | 0
F763 | Beams, crossectional area 0.1-0.25m² | m³ | 0.9 |  | 0
Carried to Collection |  |  |  |  | 0
CONCRETE ANCILLARIES
Formwork - Class S3 Finish
G413 | Plane horizontal; width 0.2-0.4m | m² | 2.25 |  | 0
G415 | Plane horizontal; width exceeding 1.22m | m² | 71.55 |  | 0
G443 | Plane vertical; width 0.2-0.4m | m² | 40 |  | 0
G445 | Plane vertical; width exceeding 1.22m | m² | 370 |  | 0
Formwork for large voids; depth not exceeding 0.5 m
G475.1 | 850 x 850 mm opening | nr | 1 |  | 0
G475.2 | 700 x 700 mm opening | nr | 1 |  | 0
Reinforcement
G524 | High yield Type 2 deformed bars to BS 4449; mominal size 6 -16mm | t | 11 |  | 0
Joints
G621 | Sliding joint between wall and roof; width not exceeding 0.5m | m² | 13.815 |  | 0
G652 | PVC waterstop to BS 903; width not exceeding 200m | m | 40.4 |  | 0
Concrete accessories
Finishing of top surfaces
G811 | Wood float (U2) finish; externally | m² | 417.95 |  | 0
G812 | Steel float finish (Class U3) to tank base internally, slab and sump | m² | 69.775 |  | 0
Pipe inserts projecting from one concrete face, excluding supply of pipe
G832.1 | DN150 mm | nr | 4 |  | 0
G832.2 | DN300 mm | nr | 6 |  | 0
PIPEWORK - PIPES
Steel pipes to AWWA C200 with internal and external epoxy coating to AWWA C210; PN25 pressure rating; depth not exceeding 1.5m
I422 | DN150 | m | 25 |  | 0
I423 | DN300 | m | 70 |  | 0
J311 | DN150 x 90o bend | nr | 8 |  | 0
J313 | DN300 x 90o bend | nr | 8 |  | 0
Straight specials; double flanged pipe
J383.1 | DN300; length not exceeding 4.0 m | nr | 3 |  | 0
J383.2 | DN300; length not exceeding 6.0 m | nr | 2 |  | 0
Carried to Collection |  |  |  |  | 0
PIPEWORK - PIPES
Valves and Penstocks
Cast Iron gate valves to BS 5150 with PN 25 flanges to BS 4505; with cap and Tee-key of 1.5m length
J813 | DN300 | nr | 2 |  | 0
Cast Iron Flanged Equilibrim Pattern Float Valve with PN 25 flanges to BS 4505
J892.1 | DN300 | nr | 3 |  | 0
PIPEWORK-MANHOLES AND PIPEWORK ANCILLARIES
In situ concrete; depth not exceeding 1.5 m
K231 | Washout outfall structure | nr | 1 |  | 0
MISCELLANEOUS METAL WORK
N130 | Internal galvanised mild steel ladder to BS 4211, galvanised to BS 729, complete | m | 2 |  | 0
Access manhole cover and frame, include fixing and locking arrangement
N999.1 | Size 0.85m x 0.85m clear opening | nr | 1 |  | 0
N999.2 | Size 0.7m x 0.7m clear opening | nr | 1 |  | 0
ROADS AND PAVINGS
R194 | Unbound sub-base; murram to approval, compacted depth 150mm | m3 | 35 |  | 0
Kerbs, edgings, footways and paved areas
R711 | Precast concrete kerbs | m | 65 |  | 0
Precast concrete pavers including sand bedding and infill
R759.1 | 60mm on footways | m2 | 40 |  | 0
R759.2 | 100mm on vehicular access | m2 | 180 |  | 0
WATERPROOFING
Damp proofing
W131 | Tank base; waterproof sheeting, gauge 1000, or similar approved, laid on surface of blinding concrete | m² | 83.59 |  | 0
Protective layers
W441 | Tank roof; 25mm thick screed 1:3 cement sand laid to falls | m² | 83.59 |  | 0
Carried to Collection |  |  |  |  | 0
MISCELLANEOUS WORK
Fences
X135 | Concrete post and chainlink wire fence complete as shown on drawings; height 2 - 2.5 m | m | 100 |  | 0
Gates
X235 | Metal field gate to BS 3470, painted to approval; width 5 m | nr | 1 |  | 0
Carried to Collection |  |  |  |  | 0
BILL Nr. 4 - WAIRAKA GROUND TANK
Summary Page
| Page 1 of 5 |  |  |  | 0
| Page 2 of 5 |  |  |  | 0
| Page 3 of 5 |  |  |  | 0
| Page 4 of 5 |  |  |  | 0
Carried to Summary |  |  |  |  | 0

## 12.4 Attendant's & Guard's Qtrs
INTEGRATED WATER MANAGEMENT AND DEVELOPMENT PROJECT
KALIRO-NAMUNGALWE WATER SUPPLY & SANITATION PROJECT- LOT 2
BILL No. KAL 12.4
DESCRIPTION: ATTENDANT'S & GUARD'S QUARTERS
Item Nr. | Description | Unit | Qty. | Rate (UShs.)
The works under this bill are covered under Part 2 of the Particular Specifications. The relevant drawings are the DRAWING KWSP/WAIR/4.1.0 series (including references made there-in to other drawings)
EARTHWORKS
Excavation for foundations
E323 | Material other than topsoil, rock or artificial hard material, commencing surface is the stripped ground level; depth 0.5 -1m | m³ | 40 |  | 0
E333 | Excavation of rock, commencing surface is exposed rock surface; depth 0.5- 1m | m³ | 4 |  | 0
General Excavation
E423 | Material other than topsoil, rock or artificial hard material, commencing surface is the stripped ground level; depth 0.5 - 1 m | m³ | 55 |  | 0
Excavation Ancillaries
Preparation of excavated surfaces in the following materials
E522 | Material other than topsoil, rock, or artificial hard material | m² | 130 |  | 0
E523 | Rock surfaces | m² | 6 |  | 0
Disposal of excavated material to water front fill sites as shown in the site layout and as specified and as directed by the Engineer
E531 | Material other than topsoil, rock, or artificial hard material | m³ | 68 |  | 0
E533 | Rock | m³ | 2 |  | 0
Filling
E614 | Selected excavated material other than topsoil, rock or artificial hard material | m³ | 27 |  | 0
E617 | Imported rock of size and grading as specified | m³ | 9 |  | 0
Filling Ancillaries
E712 | Trimming of surfaces; material other than topsoil, rock or artificial hard material | m² | 130 |  | 0
IN-SITU CONCRETE
Provision of Concrete
Designed mix to BS 5328, with ordinary Portland cement to UNBS US 310:2002, 10mm aggregate to BS 882, for the following mixes
F231 | Grade C15 | m³ | 2 |  | 0
F251 | Grade C25 | m³ | 20 |  | 0
Carried to Collection |  |  |  |  | 0
IN-SITU CONCRETE
Placing of Concrete
Mass concrete as follows
F511 | Blinding; thickness not exceeding 150mm | m³ | 2 |  | 0
F522 | Strip footings; thickness 150 - 300mm | m³ | 8 |  | 0
Placing reinforced concrete as follows
F621 | Floor slab; thickness not exceeding 150mm | m³ | 6 |  | 0
F662 | Ring beam and kitchen hood; cross-sectional area 0.03 - 0.1m2 | m³ | 4 |  | 0
CONCRETE ANCILLARIES
Formwork- Class S1 Finish
Plane horizontal formwork of the following width
G213 | Width 0.2 - 0.4m | m² | 5 |  | 0
Plane vertical formwork of the following width
G242 | Width not exceeding 0.1m | m² | 5 |  | 0
G243 | Width 0.2 - 0.4m | m² | 41 |  | 0
Reinforcement
G524 | Deformed high yield steel bars to BS 4449; nominal size 6 - 16mm | t | 0.1 |  | 0
G563 | Steel fabric reinforcement to BS4483 , fabric reference A252; nominal mass 3 - 4 kg/m2 | m² | 60 |  | 0
BRICKWORK, BLOCKWORK, AND MASONRY
Dense concrete blockwork to BS 7263, jointed with ordinary 1:5 cement mortar, vertical walling of the following thickness
U511 | 150 mm thick | m² | 8 |  | 0
U521.1 | 200 mm thick | m² | 185 |  | 0
U582 | 200mm thick damp proof course of bitumen impregnated fabric to BS 6398 | m | 60 |  | 0
PAINTING
Oil gloss paint to isolated groups of surfaces including surface preparation
V318.1 | Metal casement windows | nr | 8 |  | 0
V318.2 | Metal casement door | nr | 4 |  | 0
V328.1 | Timber doors | nr | 6 |  | 0
Carried to Collection |  |  |  |  | 0
PAINTING
Acrylic emulsion paint, under coat & two overcoats, to smooth concrete surfaces, include surface preparation as specified
V533.1 | Exterior quality to walls externally | m² | 130 |  | 0
V533.2 | Interior quality to walls internally | m² | 190 |  | 0
V534 | Soffit surfaces and lower surfaces inclined at an angle not exceeding 60 degrees to the horizontal | m² | 60 |  | 0
WATER PROOFING
Damp Proofing
W131 | Waterproof sheeting, gauge 1000, or similar approved, laid to the surface of blinding concrete or sand blinded hardcore fill | m² | 60 |  | 0
Roofing
W322 | Polythene sheet, gauge 1000, fixed to roof structure complete as specified | m² | 115 |  | 0
W372 | Clay roofing tiles and ridges complete including battens | m² | 115 |  | 0
Protective layers
W441 | Sand cement screed of 1:3 cement sand mortar, applied to concrete floors, 25 mm thick, on floors | m² | 50 |  | 0
W493 | Roughcast rendering to exterior walls | m² | 92 |  | 0
MISCELLANEOUS WORKS
Drainage to structures; plastic rainwater fittings
X331 | Rainwater gutters including corner fittings | m | 56 |  | 0
X333 | Downpipes including fittings | m | 12 |  | 0
X399 | Drain to splash apron around building all as specified and shown on drawings | m | 360 |  | 0
X999.1 | Approved anti-timite treatment to sub-soil surfaces within 1.5m ot the building extents. | sum | 1 |  | 0
X999.2 | Lightning Protection consisting of copper tape, 1No. Air terminal, test block and earth electrode in a covered and marked manhole plus all accessories. | sum | 1 |  | 0
Carried to Collection |  |  |  |  | 0
SIMPLE BUILDING WORKS INCIDENTAL TO CIVIL ENGINEERING WORKS
Carpentry and Joinery
Z114 | Timber frame roof structure complete as in the drawings and as specified | m2 | 115 |  | 0
Z119 | Expanded metal on timber frame to ceiling and eaves sealing | m² | 100 |  | 0
Z169 | Solid timber kitchen wall and base units complete including painting | sum | 1 |  | 0
Z999.1 | PVC fascia boards | m | 56 |  | 0
Z999.2 | PVC barge boards | m | 42 |  | 0
Windows, doors and glazing
Z313.1 | Timber solid panel hardwood doors include frame, all ironmongery, varnishing and locking arrangements; single leaf size 2.1 x 0.9m | nr | 6 |  | 0
Steel frame glazed window include frame, burglar proofing, glazing,permanent vents over, and all iron mongery as follows
Z321.3 | Casement window 1.5 x 1.2m, double sash clear opening | nr | 4 |  | 0
Z321.4 | Top hung window, 0.6 x 0.6m with 2nr 0.3 x 0.3m clear opening and fixed sashes. | nr | 4 |  | 0
Steel casement door including frame, burglar proofing, glazing, permanent vent over, and all iron mongery and locking arrangements as follows
Z323.1 | Double leaf Door 2.4 x 1.2m wide clear opening; full glazing | nr | 1 |  | 0
Z323.2 | Single leaf Door 2.4 x 1.0m wide; half steel plate and half glazed | nr | 3 |  | 0
Surface finishes
Cement plaster
Z413 | To walls | m² | 320 |  | 0
Z414 | To ceiling and eaves soffit on expanded metal and timber frame including cornices | m2 | 100 |  | 0
Ceramic tiles
Z421 | Floor tiles | m2 | 11 |  | 0
Z423 | Walls tiles | m2 | 30 |  | 0
Piped building services
Water supply to all sanitary appliances and fittings within building including pipes and fittings
Z519.1 | Attendant's Quarters | sum | 1 |  | 0
Z519.2 | Guard's Quarters | sum | 1 |  | 0
Carried to Collection |  |  |  |  | 0
SIMPLE BUILDING WORKS INCIDENTAL TO CIVIL ENGINEERING WORKS
Piped building services
Washwater drainage system from all sanitary appliances and fittings to first manhole including vent pipes
Z519.1 | Attendants Quarters | sum | 1 |  | 0
Z519.2 | Guard's Quarters | sum | 1 |  | 0
Z539.1 | Wash hand basin complete | nr | 2 |  | 0
Z539.2 | Water Closet complete | nr | 2 |  | 0
Z539.3 | Shower and tray complete | nr | 2 |  | 0
Cabled building servcies
Electrical distribution system within building complete including lights, switches, fittings, fixtures and miniature circuit breakers
Z799.1 | Attendant's Quarters | sum | 1 |  | 0
Z799.2 | Guard's Quarters | sum | 1 |  | 0
Electrical earthing systems to specification
Z799.3 | Attendant's Quarters | sum | 1 |  | 0
Z799.4 | Guard's Quarters | sum | 1 |  | 0
Carried to Collection |  |  |  |  | 0
BILL Nr. 5 - ATTENDANT'S QUARTERS
Summary Page
| Page 1 of 6 |  |  |  | 0
| Page 2 of 6 |  |  |  | 0
| Page 3 of 6 |  |  |  | 0
| Page 4 of 6 |  |  |  | 0
| Page 5 of 6 |  |  |  | 0
Carried to Summary |  |  |  |  | 0

## 13.1 Iganga E&M Works
INTEGRATED WATER MANAGEMENT AND DEVELOPMENT PROJECT
KALIRO-NAMUNGALWE WATER SUPPLY & SANITATION PROJECT-LOT 2
BILL No. KAL 13.1
DESCRIPTION: IGANGA ELECTRICAL MECHANICAL WORKS
Item Nr. | Description | Unit | Qty. | Rate (UShs.)
MECHANICAL WORKS
The works under this bill are covered under Part 2 of the Particular Specifications. The relevant drawings are the KWSP/SUMP/2.1.0 series (including references made there-in to other drawings)
Supply and complete installation of all items as specified as directed by and to the satisfaction of the Engineer
PRIME COST SUMS
Water Pumps: Surface Pumps
KB 8.2
| Supply and install three multistage centrifugal vertical surface pump (2 duty and one standby) with strainer between pump and motor, parallel connected to give combined flow rate of 159.1m3/h at 120m head. Pump and motor effeciency, minimum 80%. Stainless steel motor IP55, 2900rpm. Also provide remote starter, quick tripping relay and DOL starters complete with control panels that can run all the pumps, over heat protection, dry run protection and other necessary controls, and all plumbing accessories, to make connection complete. | No. | 3 |  | 0
The contractor shall submit for approval of pump and pump assembly drawing before ordering pumps.
SURGE ANALYSIS AND SURGE PROTECTION EQUIPMENT
Preamble - Based on the pumpsets to be supplied, a surge analysis on the pipeline is to be peformed to determine the requirement for surge protection
PROVISIONAL ITEM
KB 8.3 | Conduct Surge analysis of the 33.42km Iganga - Kaliro pipeline of OD250 uPVC PN16 - 12.95km and OD 225 uPVC PN20 - 20.47km and prepare surge analysis report including sizing of the required surge protection equipment to be approved by the Engineer. Based on the recommendations of the surge analysis report and sizing of the required equipment, supply and install surge protection equipment which include surge vessel, Concrete base, accessories and valves as specified. | sum | 1 | 100000000 | 100000000
|  |  |  | Carried to Collection | 100000000
ELECTRICAL WORKS
Pumphouses- Electrical
KB 8.7 | Switch Gear
| Motor Control Centre incorporating UMEME meter and cutouts, main circuit breaker, starter, controls and protection for pump, 63A 4-way TPN unit for pump, lighting and sockets, under and overvoltage relay and single phasing relay, and all accessories complete as in specifications | nr | 3 |  | 0
| Manual change over switch from hydropower to generator | No | 2 |  | 0
Cabling
KB 8.8 | 4-core PVC/SWA/PVC copper cabling including perforated galvanised steel cable trays(250x50mm)
| 16mm2 in coming power supply cable to Motor Control Centre Panels of average length not exceeding 20m to pump houses | nr | 2 |  | 0
KB 8.9
| 10mm2 power cable from Motor Control Centre to pumps of average length not exceeding 200m | m | 500 |  | 0
KB 8.10 | Lighting and Small Power
| 100W waterproof bulkhead as Thorn OLG800 with energy saving bulbs complete with surface wiring by 1.5 mm2 SC PVC cable in concealed conduit and metalclad switches and all accessories; wired to MCC Panel. | nr | 5 |  | 0
KB 8.11
| Metalclad double gang 13A socket outlet complete with surface wiring by 2.5 m SC PVC cable in concealed conduit and all accessories; wired to MCC Panel. | nr | 3 |  | 0
KB 8.12
| 2x36W Waterproof IP65 fluorescent fitting complete with surface wiring by 1.5 m SC PVC cable in concealed conduit and metalclad switches and all accessories; wired to MCC Panel. | nr | 4 |  | 0
KB 8.13 | Lightening Protection
| Lightening Protection for pump houses consisting of 25x3mm copper tape, air terminal, test block and earth electrode in a manhole and all accessories. All equipment as made byFURSEof UK. | nr | 2 |  | 0
|  |  |  | Carried to Collection | 0
KB 8.14 | Earthing
| Earthing material for generator and Pump House | nr | 2 |  | 0
|  |  |  | Carried to Collection | 0
COLLECTION
100000000
| Collection, Page 1 |  |  |  | 0
| Collection, Page 2 |  |  |  | 0
Collection, Page 3
|  |  |  | Carried to Summary | 100000000

## 13.2 200m3 concrete tank
INTEGRATED WATER MANAGEMENT AND DEVELOPMENT PROJECT
KALIRO-NAMUNGALWE WATER SUPPLY & SANITATION PROJECT- Lot 2
BILL No. KAL 13.2
DESCRIPTION: IGANGA 200M3 REINFORCED C0NCRETE RESERVOIR TANK, SITE WORKS AND PUMPHOUSE PIPEWORK
ITEM | DESCRIPTION | UNIT | QTY | RATE | AMOUNT
The works under this bill are covered under Part 2 of the Particular Specifications. The relevant drawings are the KWSP/SUMP/2.1.0 series (including references made there-in to other drawings)
2E | Earthworks
2E323 | Excavation for foundations, incl. removal of topsoil and disposal of surplus material, Maximum depth 1.0 m | m3 | 50 |  | 0
2E33 | Excavation for foundations, Rock Excavation, per depth category:
2E333 | Maximum depth 1.0 m | m3 | 20 |  | 0
2E334 | Maximum depth 2.0 m | m3 | 5 |  | 0
2E522 | Preparation of excavated surfaces | m2 | 50 |  | 0
2E614 | Filling to structures with selected excavated material other than topsoil or rock | m3 | 14 |  | 0
2F | In Situ Concrete
2F143 | Provision of Concrete, C15 to BS 5328 with ordinary Portland cement to BS12, 20mm aggregate to BS882 | m3 | 5 |  | 0
2F263 | Provision of Concrete, C25 to BS 5328 with ordinary Portland cement to BS12, 20mm aggregate to BS882 | m3 | 90 |  | 0
2F511 | Placing of Mass Concrete, Blinding, thickness not exceeding 150mm | m3 | 5 |  | 0
2F523 | Placing of Mass Concrete, Pedestals, thickness 300 - 500mm | m3 | 1 |  | 0
2F62 | Placing of Reinforced Concrete in bases, footings, pile caps and ground slabs for water retaining structure, thickness 150mm to 300mm
2F622 | Thickness 150mm to 300mm | m3 | 20 |  | 0
2F632 | Placing of Reinforced Concrete in suspended slabs for water retaining structure, thickness 150mm to 300mm | m3 | 15 |  | 0
2F642 | Placing of Reinforced Concrete in walls for water retaining structure, thickness 150mm to 300mm | m3 | 48 |  | 0
5F662 | Placing of Reinforced Concrete in columns, cross-sectional area 0.09 m2 | m3 | 7 |  | 0
2G | Concrete Ancillaries
2G143 | Formwork for base slabs, rough finish, plane vertical, width 0.2 - 0.4 m | m2 | 20 |  | 0
2G214 | Formwork, fair finish, plane horizontal for suspended slab, width exceeding 1.22 m | m2 | 230 |  | 0
0
2G24 | Formwork, fair finish, plane vertical, per width category
2G242 | Width: not exceeding 0.1 m | m | 10 |  | 0
2G244 | Width: 0.4 - 1.22 m | m2 | 6 |  | 0
2G245 | Width: exceeding 1.22 m | m2 | 125 |  | 0
TOTAL CARRIED FORWARD TO BILL COLLECTION SHEET |  |  |  |  | 0
2G281 | Formwork, fair finish, for beams with a cross-sectional area of 0.09 m2 | m | 22 |  | 0
2G5 | Reinforcement, deformed high yield steel bars to BS 4449, per nominal size:
2G53 | Nominal size: 10 mm | t | 0.75 |  | 0
2G54 | Nominal size: 12 mm | t | 3 |  | 0
2G55 | Nominal size: 16 mm | t | 3 |  | 0
2G56 | Nominal size: 20 mm | t | 2 |  | 0
2G651 | PVC Waterstop, ribbed with centerbulb, width 101.6 mm | m | 35 |  | 0
2G812 | Finishing of top surfaces, steel trowel | m2 | 250 |  | 0
2G831a | Flanged DI Pipe inserts with puddle flange of various diameters not exceeding 300 mm, cast in-situ through walls and slabs (supply of pipes elsewhere) | nr | 8 |  | 0
2G832 | Metal frames for access lids (supply of lids elsewhere) | nr | 4 |  | 0
2I | Pipework - Pumphouse and Reservoir
2I32 | Ductile iron pipes with cement mortar lining, all to DIN EN 545, PN16, socket and spigot type, DN 200, per depth category:
2I322 | Depth not exceeding 1.5 m | m | 24 |  | 0
2I323 | Depth 1.5 m - 2.0 m | m | 24 |  | 0
2I33 | Ductile iron pipes with cement mortar lining, all to DIN EN 545, PN10, socket and spigot type, DN 250, per depth category:
2I332 | Depth not exceeding 1.5 m | m | 42 |  | 0
2I333 | Depth 1.5 m - 2.0 m | m | 24 |  | 0
2I52a | uPVC pressure pipe to DIN 8062 Class SDR 26 (PN9), OD 250 mm, per depth category:
2I522a | Depth not exceeding 1.5 m | m | 18 |  | 0
2I523a | Depth: 1.5 m - 2.0 m | m | 18 |  | 0
2J | Pipework - Fittings and Valves -Pumphouse and Reservoir
2J31 | Ductile Iron Bends with cement mortar lining, to DIN EN 545, flanged on both sides, PN16, 90° Deflection
2J311 | DN150 Ductile Iron Bend, 90° | nr | 8 |  | 0
2J312 | DN 200 Ductile Iron Bend, 90° | nr | 6 |  | 0
2J313 | DN 250 Ductile Iron Bend, 90° | nr | 8 |  | 0
2J32 | Ductile Iron Junctions and Branches with cement mortar lining, to DIN EN 545, flanged, PN16
2J321 | DN 150 Ductile Iron Tee Junction | nr | 1 |  | 0
2J322 | DN 200 Ductile Iron Tee Junction | nr | 1 |  | 0
2J323 | DN 250 Ductile Iron Tee Junction | nr | 1 |  | 0
2J324 | DN 250/150 Ductile Iron Tee Junction | nr | 2 |  | 0
TOTAL CARRIED FORWARD TO BILL COLLECTION SHEET |  |  |  |  | 0
2J33 | Metallic Taper
2J332 | DN 200/150 Ductile Iron flanged Taper | nr | 2 |  | 0
2J35 | Metallic Adapters
2J351a | DN 150 Ductile Iron Flange Adapter | nr | 4 |  | 0
2J351b | DN 150 Ductile Iron Dismantling Piece | nr | 1 |  | 0
2J351c | DN 150 Ductile Iron Blank Flange | nr | 4 |  | 0
2J352a | DN 200 Ductile Iron Flange Adapter | nr | 4 |  | 0
2J352b | DN 200 Ductile Iron Blank Flange | nr | 4 |  | 0
2J353a | DN 250 Ductile Iron Flange Adapter | nr | 4 |  | 0
2J353b | DN 250 Ductile Iron Blank Flange | nr | 4 |  | 0
2J37 | Metallic Bellmouths
2J373 | DN 250 Stainless Steel Bellmouth | nr | 1 |  | 0
2J38 | Metallic Straight Specials
2J381a | DN 150 Ductile Iron Spool Piece 1m length | nr | 2 |  | 0
2J381b | DN 150 Ductile Iron Spool Piece 1.5m lenth | nr | 2 |  | 0
2J381c | DN 150 Ductile Iron Spool Piece 2m length | nr | 2 |  | 0
2J381d | DN 150 Ductile Iron Spool Piece 2.5m length | nr | 2 |  | 0
2J381e | DN 150 Ductile Iron Spool Piece 3m length | nr | 2 |  | 0
2J382a | DN 200 Ductile Iron Spool Piece 1m length | nr | 2 |  | 0
5J382b | DN 200 Ductile Iron Spool Piece 1.5m lenth | nr | 2 |  | 0
2J382c | DN 200 Ductile Iron Spool Piece 2m length | nr | 2 |  | 0
2J382d | DN 200 Ductile Iron Spool Piece 2.5m length | nr | 2 |  | 0
2J382e | DN 200 Ductile Iron Spool Piece 3m length | nr | 2 |  | 0
2J383a | DN 250 Ductile Iron Spool Piece 0.5m length | nr | 2 |  | 0
2J383b | DN 250 Ductile Iron Spool Piece 1m length | nr | 2 |  | 0
5J383c | DN 250 Ductile Iron Spool Piece 1.5m lenth | nr | 2 |  | 0
2J383d | DN 250 Ductile Iron Spool Piece 2m length | nr | 2 |  | 0
2J383e | DN 250 Ductile Iron Spool Piece 2.5m length | nr | 2 |  | 0
2J383f | DN 250 Ductile Iron Spool Piece 3m length | nr | 2 |  | 0
TOTAL CARRIED FORWARD TO BILL COLLECTION SHEET |  |  |  |  | 0
2J81 | Cast iron flanged gate valves to BS 5150, flanges to BS 4505, all to PN 16 for operation by hand wheel, for the following sizes; include the supply of hand wheel
2J811a | DN 150 mm Gate Valve, | nr | 5 |  | 0
2J811b | DN 200 mm Gate Valve | nr | 2 |  | 0
2J9 | Other Fittings
2J91 | DN 150 mm Stainless Steel Strainer | nr | 3 |  | 0
2J92 | DN 200 mm Woltmann Type Flow Meter | nr | 1 |  | 0
2J93 | DN 200 mm Float Valve | nr | 1 |  | 0
2K | Pipework - Manholes and pipework ancillaries
2K231 | In situ concrete water meter chamber | nr | 1 |  | 0
2K232 | In situ concrete connection chamber , incl. all fittings and precast concrete access cover, depth 1.5 m - 2.0 m | nr | 2 |  | 0
2K462 | Vee Section ditches, unlined, cross-sectional area 0.5 m2: | m | 15 |  | 0
2K87 | Concrete Outfall Structure, for DN 250 pipe | nr | 1 |  | 0
2L | Pipework - Supports and Protection, Ancillaries to Laying and Excavation
2L111 | Excavation of rock and boulders in pipe trenches | m3 | 50 |  | 0
TOTAL CARRIED FORWARD TO BILL COLLECTION SHEET |  |  |  |  | 0
2L5 | Surrounds
2L51 | Surrounds with Sand from commercial source, per pipe bore category
2L511 | pipe bore not exceeding 150 mm | m | 55 |  | 0
2L512 | pipe bore 150 to 250 mm | m | 70 |  | 0
2L52 | Surrounds with selected excavated granular material, per pipe bore category
2L521 | pipe bore not exceeding 150 mm | m | 35 |  | 0
2L522 | pipe bore 150 to 250 mm | m | 50 |  | 0
2L53 | Surrounds with imported granular material from other excavation, within 5 km, per pipe bore category
2L531 | pipe bore not exceeding 150 mm | m | 80 |  | 0
2L532 | pipe bore 150 to 250 mm | m | 95 |  | 0
2L6 | Wrapping for buried steel pipes and Flanges with petroleum mastic and bitumen tape for pipe bore 150 to 250 mm | m | 20 |  | 0
2L742 | Concrete stools and thrust blocks for pipe bores 150 to 250 mm, Volume 0.5 to 1.0 m3 | nr | 4 |  | 0
2L812 | Concrete pipe supports for above ground installation of pipes with diameter of 150-250 mm, incl all material fixation of pipe | nr | 4 |  | 0
2N | Miscellaneous Metalwork
2N131 | Stainless Steel Access Ladder with Safety Hoop | m | 10 |  | 0
2N132 | Mild Steel Access Ladder with safety hoop, hot-dip galvanized | m | 7 |  | 0
2N14 | Hand rails, 0.9 m high, hot-dip galvanized and painted to Client's specification | m | 18 |  | 0
2N231 | 1000 x 1500 mm Lockable Manhole Cover | nr | 2 |  | 0
2N232 | 600 x 600 mm Lockable Manhole Cover | nr | 2 |  | 0
2W | Simple Building Works incidental to Civil Engineering Works
2W441 | Cement Mortar Screed for reservoir floor and ceiling, cement: mortar ratio 1:3, thickness 70 mm | m2 | 450 |  | 0
TOTAL CARRIED FORWARD TO BILL COLLECTION SHEET |  |  |  |  | 0
2Z | Simple Building Works incidental to Civil Engineering Works
2Z61 | Set of four DN 150 mild steel vents | nr | 4 |  | 0
Miscellaneous Works
MBA 2.5.1 | Supply and Installation of Level Gauge with Stainless Steel Float and Nylon String, Post to be hot-dip galvanized | nr | 1 |  | 0
MBA 2.5.2 | Provide for taping off an outlet from the existing Iganga 900m3 Steel tank by drilling a DN250 hole into an existing steel plate located at the bottom row of the tank wall at a height of about 300mm from the tank floor and welding a DN250 DI pipe piece 0.5m length flanged on one side onto the drilled hole. | Item | 1 |  | 0
TOTAL CARRIED FORWARD TO BILL COLLECTION SHEET |  |  |  |  | 0
PAGE NO.
| 1 |  |  |  | 0
| 2 |  |  |  | 0
| 3 |  |  |  | 0
| 4 |  |  |  | 0
| 5 |  |  |  | 0
| 6 |  |  |  | 0
TOTAL CARRIED TO GRAND SUMMARY |  |  |  |  | 0

## 13.3 Pump & Generator House
INTEGRATED WATER MANAGEMENT AND DEVELOPMENT PROJECT
KALIRO-NAMUNGALWE WATER SUPPLY & SANITATION PROJECT- LOT 2
BILL No. KAL 13.3
DESCRIPTION: IGANGA PUMP & GENERATOR HOUSE
ITEM | DESCRIPTION | UNIT | QTY | RATE | AMOUNT
The works under this bill are covered under Part 2 of the Particular Specifications. The relevant drawings are the KWSP/SUMP/2.1.0 series (including references made there-in to other drawings)
ELEMENT A: SUBSTRUCTURE
Site Clearance
KB 10.1 | Clear the site of bushes, scrub and undergrowth and vegetable soil | SM | 40 |  | 0
Excavations
KB 10.2 | Excavate oversite average depth 150mm to remove the vegetable soil and deposit in heaps 300m away from site in an appropriate place | SM | 40 |  | 0
KB 10.3 | Excavate to reduce levels | CM | 8 |  | 0
KB 10.4 | Set the house as per the building plans and working drawings | Item | 1 |  | 0
KB 10.5 | Excavate trench for strip foundation not exceeding 1.50m deep and 600mm wide and remove from site and deposit in spoil heaps for futher use. | CM | 10 |  | 0
KB 10.6 | Allow for timbering of the trench sides. | ITEM | 1 |  | 0
KB 10.7 | Prepare the excavation and well ram to receive the approved hardcore | SM | 40 |  | 0
Anti-termite treatment
KB 10.8 | Allow for approved anti-termite treatment to surfaces of hardcore blinding, sides and bottoms of foundation excavations with the manufacture's instructions | Item | 1 |  | 0
Approved Hardcore filling as described;
KB 10.9 | 200mm thick hardcore well compacted to minimise the voids | CM | 7 |  | 0
KB 10.10 | Blind with 50mm sand and well levelled | SM | 12 |  | 0
Plain Concrete of mix 1:3:6 as described:
KB 10.11 | 100mm thick oversite mass concrete for base | CM | 4 |  | 0
KB 10.12 | Strip foundation | CM | 0.4 |  | 0
Sawn formwork as described to;
KB 10.10 | vertical sides of the floor slab | LM | 20 |  | 0
Approved Damp proof membrane as
described;
KB 10.15 | 1000 Gauge horizontal polythene sheeting laid with 450mm laps as joints | Sm | 20 |  | 0
| Total carried to Collection for Element A |  |  |  | 0
Approved brickwall in cement-mortar (1:4);
KB 10.16 | 230 mm plinth wall courses upto 300mm above the ground level | SM | 24 |  | 0
KB 10.17 | Backfill with approved soil/murrum, ram and compact fully to Engineer's satisfaction | CM | 20 |  | 0
Hessian based Bituminous Damp proof Course
bedded on cement and sand mortar 1:4 with
150mm overlaps at joints
KB 10.18 | 150mm thick wall | LM | 20 |  | 0
| Total carried to Collection for Element A |  |  |  | 0
Collection for Element A: Sub-Structure
| Total carried from Page 1 |  |  |  | 0
| Total carried from Page 2 |  |  |  | 0
| Total carried to Grand Summary |  |  |  | 0
ELEMENT B: SUPERSTRUCTURE
Approved brickwall in cement-mortar (1:4)
KB 10.19 | Lay well burnt clay bricks bedded and jointed in cement sand mortar (1:4) to level of the ring beam in 230mm thick wall | SM | 64 |  | 0
Sawn formwork as described to;
KB 10.20 | Sides and Soffites of horizontal reinforced concrete beam, well supported. | SM | 7.36 |  | 0
Reinforced concrete 1:2:4 in:
KB 10.21 | Ring beam on 230mm brick wall | CM | 0.8464 |  | 0
Reinforcement bars to BS 4449 as
described in reinforced concrete ring
beam;
KB 10.22 | 12mm diameter cold worked square twisted bars including bends, hooks, binding wire in the beam to approval | Kgs | 82.4 |  | 0
KB 10.23 | 6mm mild steel links ditto | Kgs | 40.63 |  | 0
| Total carried to Collection |  |  |  | 0
ELEMENT: C ROOFING
Sawn treated and well seasoned approved hardwood as described;
The following in 3No. double pitched timber trusses comprising of tie beams and principal rafters, single struts and ties fabricated, assembled, position at about 3200mm erected and fixed in above ground floor level
KB 10.24 | 100 x 50mm Struts and hungers | LM | 19 |  | 0
KB 10.25 | 150 x 50mm rafters | LM | 28.8 |  | 0
KB 10.26 | 150 x 50mm Tie beams | LM | 18 |  | 0
Other roof members as described;
KB 10.27 | 100 X 50mm purlins | LM | 48 |  | 0
KB 10.28 | 100 x 75mm wall plate fixed with and include approved hoop irons at 1.20m centres | LM | 21 |  | 0
Galvanised corrugated iron sheeting as described;
KB 10.29 | 28 gauge corrugated pre-painted maroon iron sheets | SM | 42.5 |  | 0
on fixed timber purlins with approved nails.
Well seasoned and treated softwood as
described;
KB 10.30 | 225 x 25mm fascia board | LM | 25 |  | 0
Vent blocks as described in the drawing
KB 10.31 | 1500x1500mm vent blocks approved in the pump and generator houses by the Engineer, and filled with mortar in the joints. | SM | 4 |  | 0
| Total carried to Grand Summary |  |  |  | 0
ELEMET D. FINISHES
Cement Sand (1:4) plaster as described;
KB 10.32 | Plaster the internal walls of the structure in two layers (each 25mm thick) and finish smooth in white cement with steel float | SM | 48 |  | 0
Cement-sand Randering as described;
KB 10.33 | Rander the external brick wall with proper cement sand mortar in the ratio of 1:3 | SM | 48 |  | 0
Rub down, prepare and apply two coats of approved paint as desribed;
KB 10.34 | Supply, and prepare and apply one high gloss under coat and two coats of silk vynil paint to the internal walls of the tank. | SM | 48 |  | 0
KB 10.35 | Ditto but with weather gurd paint on the external surfaces | SM | 48 |  | 0
Cement-sand screed (1:3) as described;
KB 10.36 | 50mm cement:sand screed 1:3 Floor finish and finish smooth with a steel float | SM | 20 |  | 0
Supply and fix the following casement steel doors as manufactured by an approved manufacturer in accordance with the Architectural drawings
KB 10.37 | Double leaf casement steel door and frame size 1500 x 2400mm high overall complete with 300mm deep vent, approved metal casement lock, 1No. flush bolts, fixing lugs and burglar-proofing grille to architectural design | No | 1 |  | 0
KB 10.37 | Single leaf casement steel door and frame size 1200 x 2400mm high overall complete with 300mm deep vent, approved metal casement lock, 1No. flush bolts, fixing lugs and burglar-proofing grille to architectural design | No | 1 |  | 0
Glass and Glazing as described;
KB 10.38 | 4mm clear sheet glass and glazing to metal with putty in panes | SM | 2.4 |  | 0
Splash Apron
KB 10.39 | 100mm plain concrete grade 20 splash apron 300mm wide laid on 100mm well compacted hardcore filling, trowelled smooth to gentle falls includingall the necessary excavations and formwork | LM | 20 |  | 0
| Total carried to Collection for Finishes |  |  |  | 0
LIGHTING
KB 10.40 | Allow for connection of the pump and generator houses to single phase power lines for lighting. | Item | 1 |  | 0
KB 10.41 | Supply and install electrical fittings for lighting of the houses, both the inside and outside. | Item | 1 |  | 0
D.6 | Floor tiles as described;
Fix approved 300x300mm floor tiles in office rooms
Finish joints with white cement grout.
| (Colour and quality to be approved by the engineer) | SM | 31.2 |  | 0
D.6.1 | 15 x 150mm coved skirting | SM | 27.5 |  | 0
D.6.2 | Construction of access ramp | Sum | 1 |  | 0
PIPEWORK-SUPPORTS AND PROTECTION, ANCILLARIES TO LAYING AND EXCAVATION
Isolated pipe supports
| Pipe support 1 - mass concrete 200mm x 200mm x 600mm high, Class 20/20, complete with shuttering, to pipes | nr | 10 |  | 0
| Total carried to Collection for Finishes |  |  |  | 0
Total Collection for Finishes
| Total carried forward from Bill No.5, Page 5 |  |  |  | 0
| Total carried forward from Bill No.5, Page 6 |  |  |  | 0
| Total carried to Grand Summary |  |  |  | 0
Summary for Bill No.5: Pump and Generator House
| Substructure |  |  |  | 0
| Superstructure |  |  |  | 0
| Roof |  |  |  | 0
| Finishes |  |  |  | 0
| Total carried to Grand Summary |  |  |  | 0
| Total for 1No. Pump and generator room |  |  |  | 0
| Total carried to Collection for 1 No. Pump and generator room |  |  |  | 0
F | ELEMENT IV: FENCING SITE
F.1 | Fencing
F.1.1 | Construct a chainlink fence line anchored in grade | LM | 130 |  | 0
20 concrete strip (200x200mm) ,comprising of 50x50 mm
galvanised G10 chain link,1.8m high, secured with galvanised
binding wire on galvanised plain guiding wire and
100x100 Reinforced concrete pillars in concrete
bases [size 400x400x600mm deep] including stretching
barbed wire on top as shown on the attached drawing.
F.1.2 | Provide and fix mild steel gate size 4000x2100mm to the | No | 1 |  | 0
chain link fence anchored to vertical reinforced concrete
pillars and painted in three coats of blue gloss paint.
F.1.3 | Cast reinforced concrete pillars 300 x 300 x 2100 | CM | 2.76 |  | 0
mm high in concrete mix (1:2:4)
F.1.4 | Reinforcement bars to BS 4449 in concrete pillars
F.1.5 | 12mm diameter cold worked square twisted bars | Kgs | 52.39 |  | 0
including bends, hooks, binding wire in the concrete pillars
F.1.6 | 6mm mild steel links ditto at spacing of 200mm | Kgs | 7.33 |  | 0
F.2 | Compound levelling
F.2.1 | Level the site, remove all debris, fill up dug pits with
black soil and prepare the ground ready and plant
| grass recommended by the Environmentalist | ITEM | 1 |  | 0
F.2.2 | Construct a murram access road stabilized with lime approx. 3m wide x 50m metres long and parking at the Pump station site complete as approved by the Engineer. | ITEM | 1 |  | 0
| Total carried to Grand Summary |  |  |  | 0
Grand Summary For Pump and Generator House
| Total for 1No. Pump House and Generator house |  |  |  | 0
| Fencing Site |  |  |  | 0
| Total carried to Collection for 1No. Pump and generator room |  |  |  | 0

## 13.4 Guard House
INTEGRATED WATER MANAGEMENT AND DEVELOPMENT PROJECT
KALIRO-NAMUNGALWE WATER SUPPLY & SANITATION PROJECT- LOT 2
BILL No. KAL13.4
DESCRIPTION: GUARD HOUSE
ITEM NO. | ITEM DESCRIPTION | UNIT | QUANTITY | RATE | AMOUNT
|  |  |  | UShs | UShs
Preamble:
The works under this bill are covered under Part 2 of the Particular Specifications. The relevant drawings are the KWSP/SUMP/2.1.0 series (including references made there-in to other drawings)
SUBSTRUCTURE
Demolition and Site Clearance
Earthworks
Excavation
Excavation for foundations in material other than topsoil, rock or other artificially hard material commencing at stripped level in the following depth
E324 | Maximum depth 1.0 - 2.0m | m³ | 5 |  | 0
Excavation for foundations in rock material commencing at stripped level in the following depth
E324 | Maximum depth 1.0 - 2.0m | m³ | 0.1 |  | 0
Excavation Ancilliaries
Preparation of excavated surfaces in the following materials
E522 | Material other than topsoil, rock, or artificial hard material | m2 | 10 |  | 0
E523 | Rock | m2 | 10 |  | 0
Disposal of Excavated material of the following surfaces
E522 | Material other than topsoil, rock, or artificial hard material | m³ | 5 |  | 0
E523 | Rock | m³ | 0.1 |  | 0
Filling
E611 | Backfill and compact excavated material to sides of foundations | m³ | 2.5 |  | 0
E617 | 300mm thick approved hardcore bed well compacted to Engineer's satisfaction | m³ | 2 |  | 0
Filling Ancilliaries
Preparation of filled materials in the following materials
E721 | Material other than topsoil, rock, or artificial hard material | m³ | 2.5 |  | 0
E723 | Rock | m³ | 1.5 |  | 0
|  |  |  | Carried to Collection | 0
In Situ Concrete
Provision of Concrete
Provision of Concrete, Design Mixes to BS 5328 with Ordinary Portland Cement to BS 12 or BS 146 and aggregate 20mm to the following grade
F522 | Concrete class 25; foundation strips | m³ | 1 |  | 0
F622 | Ditto but '150mm thick floor slab | m³ | 1 |  | 0
Placing of Concrete
Placing of Mass Concrete, of Thickness 150 - 300mm to the following grade
F522 | Concrete class 25; foundation strips | m³ | 1 |  | 0
F622 | 150 - 300mm thick floor slab | m³ | 1 |  | 0
Concrete Ancilliaries
Concrete Accessories
Finishing of top surfaces by the following methods
G811 | With wood float finish | m² | 4 |  | 0
Water Proofing
W431 | Blind the hardcore with 50mm sand | m² | 4 |  | 0
W441 | Provide 1:3 cement-sand 25mm floor screed finished to hard and smooth surface with a steel float using cement grout | m² | 4 |  | 0
W131 | 1000 Gauge polythene damp proof membrane double lock, welted and taped joints | m² | 4 |  | 0
Concrete Blockwalling as specified
U582 | Damp proof course 200mm wide | m | 10 |  | 0
U521 | 230mm Thick Walls jointed with ordinary 1:4 cement mortar | m² | 20 |  | 0
Miscellaneous
Provide Approved Anti-Termite treatment applied according to Manufacturer's Instructions to the following surfaces and to Engineer's approval
X999.1 | Sides and bottoms of foundations | m2 | 10 |  | 0
X999.2 | Stripped surfaces of ground | m2 | 2 |  | 0
X999.3 | Blinded surfaces of hardcore | m2 | 5 |  | 0
|  |  |  | Carried to Collection | 0
SUPERSTRUCTURE
Brickwork, Blockwork and Masonry
Concrete Blockwalling as specified
U521 | 230mm Thick Walls jointed with ordinary 1:4 cement mortar, complete with concrete louvres, as detailed in the drawings | m² | 25 |  | 0
In Situ Concrete
Provision of Concrete
Provision of Concrete, Design Mixes to BS 5328 with Ordinary Portland Cement to BS 12 or BS 146 and aggregate 20mm to the following grade
F253.2 | Concrete Class 25; Ring Beam and Lintel | m³ | 1 |  | 0
Placing of Concrete
Placing of Reinforced Concrete, vibrated grade C25 to the following cross sectional area
F656 | Cross-sectional area exceeding 1 m2; Ring Beam and Lintel | m³ | 1 |  | 0
Concrete Ancilliaries
Formwork-Fair Finish
Formwork for concrete components of constant cross-section
G281 | Sides and Soffits of ring beams | m | 4 |  | 0
Reinforcement
High tensile square twisted reinforcement to BS 4461
G544.2 | Nominal Size, not exceeding 10mm for lintel and ring beam | t | 0.04 |  | 0
Concrete Accessories
Finishing of top surfaces by the following methods
G811 | With wood float finish | m² | 4 |  | 0
ROOFING
Timber
Sawn treated and well seasoned approved hardwood as described;
O113.1 | 75mm x 50mm Timber purlins | m | 10 |  | 0
O113.2 | 100mm x 50mm Timber rafters | m | 10 |  | 0
O113.3 | 75mm x 50mm wall plate | m | 10 |  | 0
|  |  |  | Carried to Collection | 0
O113.4 | 100 X 50mm in trusses | m | 20 |  | 0
O113.5 | 150 x 50mm ridges | m | 5 |  | 0
| PVC |  |  |  | 0
0
| Light weight, self extinguishing and non-flammable pre-painted approved pvc as described; |  |  |  | 0
X999.4 | 225mm x 9mm pvc fascia board | m | 5 |  | 0
X999.5 | 225mm x 9mm pvc barge board | m | 5 |  | 0
0
Water Proofing
Galvanised corrugated iron sheeting blue prepainted as described;
W321 | Roof with GI corrugated sheets gauge 28 | m² | 5 |  | 0
FINISHING
Simple Building Works
Ceiling Finishes
Z451 | Plastered expanded metal lath to soffits of ceilings with 1:3 cement-sand mortar mix including associated timber support structure and brandering | m² | 5 |  | 0
Water Proofing
Wall Finishes
W151 | Render walls with cement-sand mortar (1:4) 20mm thick ready to receive paint | m² | 20 |  | 0
W161 | Ditto but with water proof cement-sand mortar | m² | 20 |  | 0
Protective Layers
Cement and sand (1:4) in 35mm thick screed
W443.1 | Provide protective layers of cement-sand screed (1:4) in 35mm thick, finished smooth | m² | 10 |  | 0
Cement-Sand Rough cast as described;
W443.2 | Rough cast the external walls | m² | 40 |  | 0
Paint
V554 | 3-coats interior paint to plastered walls, internal quality emulsion paint, undercoat and two overcoats | m² | 40 |  | 0
V454 | 3-coats gloss paint to ceiling soffits | m² | 10 |  | 0
|  |  |  | Carried to Collection | 0
DOORS AND IRON MONGERY
Windows, Doors and Glazing
Windows
Supply and fix mild steel casement doors (including vents) constructed from standard steel sections primed with Redoxide paint before delivery to site and of the following sizes
Z321.1 | 1.0 x 1.2m high casement steel window comprising 200mm permanent louvred vent on window lintel plus burglar proof in frame and metallic shutter with clear glass 4mm thick to Engineer's Approval | nr | 1 |  | 0
Doors
Supply and fix mild steel casement doors (including vents) constructed from standard steel sections primed with Redoxide paint before delivery to site and of the following sizes
Z323.3 | Casement steel single leaf door size 900x2100mm high, with 200mm vent on door lintel with metallic shutter along the entire length of the door | nr | 1 |  | 0
Iron Mongery
Z341 | 150mm stainless steel butt hinges | pair | 3 |  | 0
Z343 | 3-lever mortice lock | nr | 1 |  | 0
Z999.2 | Heavy duty hasps | nr | 1 |  | 0
|  |  |  | Carried to Collection | 0
COLLECTION
| Collection, Page KAL 9.1-1 |  |  |  | 0
| Collection, Page KAL 9.1-2 |  |  |  | 0
| Collection, Page KAL 9.1-3 |  |  |  | 0
| Collection, Page KAL 9.1-4 |  |  |  | 0
| Collection, Page KAL 9.1-5 |  |  |  | 0
|  |  |  | Carried to Summary | 0

## 13.5 Power extension
INTEGRATED WATER MANAGEMENT AND DEVELOPMENT PROJECT
KALIRO-NAMUNGALWE WATER SUPPLY & SANITATION PROJECT-LOT 2
BILL No. KAL 13.5
DESCRIPTION: POWER EXTENSION-33KV OVERHEAD LINE HV MATERIALS AND EQUIPMENTS
ITEM | DESCRIPTION | UNIT | QTY | RATE | AMOUNT
The works under this bill are covered under Part 2 of the Particular Specifications. The relevant drawings are the KWSP/SUMP/2.1.0 series (including references made there-in to other drawings)
33KV OVERHEAD LINE HV MATERIALS AND EQUIPMENTS
PE.1 | 12m treated wood pole | NO | 7 |  | 0
PE.2 | 10m treated wood pole | NO | 2 |  | 0
PE.3 | U-35 pole savors | NO | 7 |  | 0
PE.4 | U-25 pole savors | NO | 2 |  | 0
PE.5 | 50mm Aluminium Steel reinforced conductor | Metre | 900 |  | 0
PE.6 | stay assemblies | NO | 9 |  | 0
PE.7 | Outriggers | NO | 5 |  | 0
PE.8 | linetap/pg clamps 50mm | NO | 12 |  | 0
PE.9 | R50 pin insulators | NO | 3 |  | 0
PE.10 | Spindles | NO | 3 |  | 0
PE.11 | Bolts and nuts 3/4x12" | NO | 16 |  | 0
PE.12 | Bolts and nuts 3/4x2" | NO | 12 |  | 0
PE.13 | 33kv strain assembly | NO | 12 |  | 0
PE.14 | pole caps | NO | 9 |  | 0
PE.15 | eye bolts and nuts | NO | 6 |  | 0
PE.16 | intermadiate structural assembly | NO | 3 |  | 0
PE.17 | H-pole x-arm | NO | 3 |  | 0
PE.18 | terminating strap | NO | 10 |  | 0
PE.19 | Warning signs | NO | 9 |  | 0
PE.20 | Lugs 120mm | NO | 3 |  | 0
|  |  | Subtotal |  | 0
SUBSTATION MATERIALS/EQUIPMENTS
PE.21 | 315KVA transformer 3ph,33KV/415V | NO | 1 |  | 0
PE.22 | Earthwire 3/1.04" | Metre | 500 |  | 0
PE.23 | Earthwire 16mm insulated y-g | Metre | 12 |  | 0
PE.24 | pvc earthwire sheath | NO | 1 |  | 0
PE.25 | Terminal x-arm | NO | 1 |  | 0
PE.26 | pilot x-arm | NO | 1 |  | 0
PE.27 | fuse isolator support | NO | 1 |  | 0
PE.28 | Transformer platform 33KV | NO | 1 |  | 0
PE.29 | fuse isolator 33KV | Set | 2 |  | 0
PE.30 | surge arrestor | Set | 2 |  | 0
PE.31 | Angle boots | NO | 1 |  | 0
PE.32 | 150sqmm 4-core LV Cu cable | Metre | 13 |  | 0
PE.33 | 185sqmm cable Cu lugs | NO | 16 |  | 0
PE.34 | Earth rods & clamps(Cu) | NO | 4 |  | 0
PE.35 | HT links 10A | NO | 3 |  | 0
PE.36 | 400a mccb tpn | Set | 1 |  | 0
PE.37 | Adaptable KVA meter box | NO | 1 |  | 0
PE.38 | Adaptable isolation box | NO | 1 |  | 0
|  |  | Subtotal |  | 0
PE.1 | Overhead network materials cost |  |  |  | 0
PE.1 | Substation material cost |  |  |  | 0
PE.1 | service material cost(metering unit & metering)=UMEME LTD
PE.1
PE.1 | Subtotal materials |  |  |  | 0
PE.1 | Labour cost
Transport & mobilisation
Co-operate Overheads cost
| Sub-total MLT,Overhead costs,Fee and Mark-Up |  |  |  | 0
Testing and commissioning
| Grand Total |  |  |  | 0