## Preamble
PREAMBLE TO BILLS OF QUANTITIES
1. Document to be Read in Conjunction with the Bill
Attention is directed to the Form of Bid and the Appendix thereto, the Instructions to Bidders, Conditions of Contract, Specifications, the Drawings and Appendices are to be read in conjunction with these Bills of Quantities.
2. Method of Measurement
The method of measurement used for this Bill of Quantities is the Civil Engineering Standard Method of Measurement (CESMM3), 3rd Edition 1991, subject to the alterations and qualifications in this preamble.
Reference should be made to this document for purposes of clarity and the contractor is advised to retain a copy for purposes of reference.
3. Amendments to the CESMM 3rd Edition
The standard method of measurement has clauses which for purposes of this project have been modified as itemized below:
a) Paragraph 1.2 is deleted and substituted by: 1.2 ‘Conditions of Contract’ means the ‘Conditions of Contract as stated in the Bidding Document, which, has adopted the FIDIC Conditions of Contract;
b) The sections of the Bill of Quantities in paragraph 5.2 have been rearranged to read as:
i. Preamble
ii. General items including Day works and Provisions Sums (Bill Nos.1-4)
iii. Work items (grouped into Bill Nos. 4-19)
iv. Grand Summary
c) Paragraph 6.1 is deleted and substituted by: “Rates and prices in UGX (Uganda Shillings) shall be inserted in the rate column of the Bill of Quantities”.
d) Paragraphs 6.3, 6.4 & 6.5 are deleted.
4. Unclassified Items
Unclassified items have been introduced for items not mentioned in the CESMM.
Where unique item references have been indicated, the work has not been measured strictly in accordance with CESSM3 principles. The Tenderer is to include within his rates for the works as described and detailed within the Drawings and Specification.
5. Item Descriptions
Reference should be made to the Specification for the appropriate standards. The Bill of Quantities is not a Specification document and the descriptions there-in are not to be treated as such.
Items identified in this bill have the words “include for” in the item descriptions. The Contractor will include in his price for these items the labour, fittings, plant and ancillaries for the items mentioned, regardless if the included items require itemising under the CESMM3, Part II.
6. Contractor’s Preliminary and General Costs
The Bidder shall allow, within his rates, for all General items for which he will incur costs for, where no allowance has been made for such costs under the Preliminary and General Section of the Bills of Quantities.
7. Method Related Charges
The Tenderer may add to the list of method related items any other items related to the tenderers method of executing the works.
The Tenderer shall enter both fixed and time related charges for each resource. Separate fixed charges shall be inserted for the establishment and removal of a resource.
Descriptions inserted by the Tenderer against method related charges shall not be regarded as qualifications to the tender and the acceptance of a tender shall not mean that the arrangements or methods described or implied are acceptable.
Fixed charges will be certified for payment when the relevant obligation has been fulfilled. The payment of time-related charges will be related to the agreed works programme.
8. All Measurements to be Net
All items are measured net in accordance with the drawings. No allowance has been made for waste and the principle of net measurement shall apply to all works executed under the contract.
All items measured are for supply and place, erect or fix, and rates will be deemed to cover such costs, including any design works requirement from the contractor.
9. Rates to be entered
A rate shall be inserted by the Bidder against each item in the Bill of Quantities. Items against which the word “NIL” is entered or against which no entry is made will deemed to be included in the other items priced by the Bidder. The rates shall include the supply and installation of all materials in accordance with CESMM Clauses unless otherwise stated.
The rates and prices in the priced Bill of Quantities shall, except insofar as it is otherwise provided under the Contract, include all constructional plant, labour, supervision, materials, erection, maintenance, insurance, profit, taxes and duties, together with all general risks, liabilities and obligations set out or implied in the Contract.
A rate or price shall be entered against each item in the priced Bill of Quantities, whether quantities are stated or not. The cost of Items against which the Bidder has failed to enter a rate or price shall be deemed to be covered by other rates and prices entered in the Bill of Quantities. If the Bidder includes cost of a particular item elsewhere in his rates of prices, he shall insert the word “nil” against both the rate and amount of that particular item.
No alteration shall be made to the Bill of Quantities or Schedules or rates and no extra item shall be inserted. The Bidder shall satisfy himself that the Contract Sum arrived at by pricing the quantities and items given is sufficient compensation for construction and maintaining the whole of the works in accordance with these documents.
The Bidder should refer to relevant drawings to familiarise himself with the extent and type of works to be executed under the Contract.
10. Quantities and Sums in the Bills of Quantities
The quantities given in the Bill of Quantities are estimated and provisional, and are given to provide a common basis for bidding. The basis of payment will be the actual quantities of work ordered and carried out, as measured by the Contractor and verified by the Engineer and valued at the rates and prices bid in the priced Bill of Quantities, where applicable, and otherwise at such rates and prices as the Engineer may fix within the terms of the Contract.
Therefore, all works shall be subjected to re-measurement and certain items may be omitted from the Contract. The Bidder is to take this into account when pricing each item and allow for this in his rates.
The values given in the Bills of Quantities for provisional items and Dayworks in the Preliminary and General section are only indicative. Dayworks shall only be expended after prior approval of the Engineer and the actual quantities shall be limited to the extent authorised by the Engineer.
Provisional Sums inserted in the Schedule of Prices in respect of materials to be specially imported for the Contract by the Contractors shall be deemed to include insurance, freight, clearing and forwarding, and all other charges. In the case of imported materials obtained through a manufacturer’s agent in Uganda, the Provisional Sum shall include the agent’s fees and charges.
11. Taxation
The prices entered in the Bid by the Contractor shall include all taxes and charges imposed by the Government of the country of origin on the production, manufacture and sale of the equipment, plant and materials to be supplied under this contract. However, Value Added Tax (VAT) shall be included in the Grand Summary as 18% of the Sub-Total.
12. Demolition
Demolition items include for securing of demolished material from pollution of the natural water course and disposal of material off-site unless otherwise specified and for the removal of foundations and any sub-structures.
13. Excavations
The Tenderer shall include for any necessary measures to keep excavations free from water. The cost shall be deemed to be included for in the rates for excavations if not priced by the Tenderer under Method Related Charges.
The Contractor shall also include in his rates for any trench support systems deemed necessary bearing in mind the site investigation results.
Depth ranges in CESMM Class E items are for the total depth of excavation between the commencing and final surfaces (Class E; Earthworks refers).
14. Rock
For the purpose of payment, rock shall be defined as any material which in the opinion of the Engineer cannot reasonably be excavated by means of picks or mechanical excavators and for which it is necessary to use explosives, wedges or percussion tools. Boulders or isolated masses of hard material not exceeding 1 cubic metre in volume will not be classified as rock.
15. Concrete
Where separate items have not been included under the “In-situ concrete” for the provision and placing of concrete, all costs of placing of concrete shall include for provision of concrete in the rates for the items which require In-situ concrete.
16. Formwork
Fair finish is to be obtained from forms designed to produce a hard smooth surface with true, clean arises.
Rates for formwork are to include for a 25 x 25 mm angle fillet to finish the top and corners of all exposed walls.
17. Building Works
17.1 Cavity Blockwork Walling
All cavity block walling shall include for, unless otherwise specified, reinforcing with one row of 20-gauge hoop iron 20mm wide built into every alternate course wall lapped at junctions and joints and carried at least 115 mm into abutting walls at intersections.
17.2 Reinforcement
Steel bar reinforcement will be paid for on the basis of its computed weight and fabric reinforcement per square meter without allowance for unscheduled laps in either case. In determining the mass of steel reinforcement, no allowance will be made for “rolling margins” and the mass will be based on the nominal diameter of bar.
The unit rates inserted in the Bill of Quantities must include for supplying, storing, cutting, bending, supporting, fitting, all necessary additional bars which may be required as spacers or supports and lacings and also all soft iron tying wires and fixing clips of approved pattern and manufacture.
18. Wall kickers
Open surface plain joints have been measured to allow for the preparation and formation of a joint at kicker locations.
Items G65* shall include for the preparation and formation of the open joint to accommodate the water stop bar.
19. Formation of Joints
The cost of formwork for joints, including that necessary for the formation of grooves, shall be deemed to be included in the Items G6** covering the formation of and materials, if any, for joints with the exception of waterbars which are taken off separately.
Preparation of joints expressly required shall be deemed to be included in the Items listed at G61-7*.
20. Inserts and Fittings
G83* items have been measured including the pipe or fitting passing through the concrete base. Item descriptions stating “including the supply of pipes or fittings” are deemed to include the cost of the pipes and for fittings indicated on the drawing at that particular location.
Where linear inserts have been measured as above, the cost of all levelling of the ground and disposal of all material is deemed to be included with the rates and prices for the pipes themselves. i.e. the Class I items.
21. Pipe bedding
Separate items for Class L Items L3**, L4** and L5** for bed, haunch and surround have been used in this bill. Instead where Class B or Class E bedding is specified the item shall include the bed, haunch and surround as specified for each class of bedding as shown in Miscellaneous Details Drawings. Where concrete surround is specified the item shall include for bed, haunch and surround to the stated depth.
22. Clearance of Road Margin
Where pipelines are to be laid in road margin, the clearance of this margin, including the removal of small trees, briars, bracken etc. Levelling of the ground and disposal of all material is deemed to be included within the rates and prices for the pipes themselves. i.e. the Class I items.
23. Reinstatement
The Tenderer shall include for additional surface reinstatement works outside of the trench width in connection with Class K1**, K2** and K3** items and the cost is deemed to be included for in the rates for manholes, other chambers and gullies.
24. Doors & Windows
Items for windows are to include supply and fitting of frames, doors and windows glazing, glazing putty, approved mastic sealant around the frame and all associated ironmongery. Items for doors are to include frames, door, architrave, threshold, weatherboard for external doors, mastic sealant and locks to be approved ‘keyed alike’ type.
25. Mechanical and electrical Refurbishment to Plant, Pipework, Valves and Fittings, Electrical Supply Motors and Installation
CESMM3 is not applicable to Mechanical and Electrical works.
The Bidder is to refer to the General Specification for Mechanical and Electrical plant requirements and Special Specifications for Mechanical and Electrical Plant when pricing these works.
The Bidder should be aware that the requirement of this work is to leave the Mechanical and Electrical installations in full working order, and so is to allow for any such goods, materials, cabling, equipment/plant as deemed necessary to ensure that the installation is left in full working order.
The following definitions shall apply for the words used in describing the works:
“Replace”: | Replace the materials, goods, cabling, equipment/plant with identical materials, cabling, equipment/plant as that removed, and restore the works to full working order.
“Repair”: | Repair the existing materials goods, cabling, equipment/plant using parts manufactured by the actual manufacturer or his successor and in accordance with
“Service”: | Servicing of the existing equipment in accordance with the Manufacturers’ instructions using relevant service manual and such genuine parts and/or goods recommended by the manufacturer and restore such equipment/plant to full working order.
26. Miscellaneous Metalwork
Items for the installation of miscellaneous metalwork include drilling and plugging concrete and blockwork as required.
27. Night Work
Where permission is given for the Contractor to undertake Work at night or at weekends, the rates in the Bill of Quantities will be deemed to apply and no additional payment will be made unless the works are ordered in writing by the Engineer.
28. Temporary Access/ Haul Roads
The Tenderer shall be deemed to have included in his rates for all temporary access and haul roads which he may require for the execution of the Works.
29. Constricted Site
Tenderers shall note that some operations within the site may take place in constricted areas. Access may be restricted where operations are adjacent to existing structures, buildings or boundaries. Tenderers shall include in their rates and prices for all necessary protection to same and for working in such areas in general.
30. Open Body of Water
The Tenderer shall note that where Works are located in the vicinity of an open body of water, any costs associated with temporary works or construction methods adopted as a result of the close proximity of rivers, streams, ditches and culverts should be included under Method Related Charges. Alternatively, the rates in the Bill of Quantities will be deemed to include generally for working next to an open body of water.
31. Climatic Conditions – detailing Wet / Dry seasons
The Tenderer is to provide in his price for all temporary works required to complete the Works under Wet/Dry seasons as detailed within the Specification.
32. Day works
The Contractor shall be paid for work executed on a Day work basis at the rates and prices inserted in the Day work Schedules in accordance with Clause 14 of the Conditions of Contract.
33. Payment for the Performance Bond and Insurance Items
Payment to the Contractor for Bill Items relating to Performance Bond and insurance shall be the actual sum expended by the Contractor as substantiated by receipts/invoices. However, in each case such a sum shall not exceed the sum inserted by the Bidder against the corresponding item in the Bill of Quantities.
34. Labour
34.1 The rates and prices inserted in the Schedules for the respective classes of labour shall cover:
· Wages
· Overheads, on costs and profits
· Insurances
· Leave pay
· Supervision, staff and administration
· Housing allowance and all other accommodation charges
· Travelling allowance and all other costs in travelling to and from the normal place of work each day
· All other emoluments and allowances payable
· All government levies, taxes and duties
· The use of small tools, hand tools and other non- mechanical appliances such as ladders, trestle scaffolding, etc.
34.2 Only the actual time engaged upon constructive work will be paid for. The time for gangers or charge hands actually working with their gang will be paid for at the rate set out in the Schedule but the time of foremen and supervisors will be deemed to be included in the rates for workmen and will not be separately paid for.
34.3 Additional rates for overtime will not be paid unless the Engineer specifically orders work to be conducted on overtime, in which case the rates will be reimbursed in the same proportion as payment made to the workforce – thus if a labourer works one hour of overtime for which 1.5 hours’ wages are paid the Contractor will be reimbursed 1.5 hours for such a labourer.
35. Equipment
35.1 The rates and prices inserted in the Schedules for the respective Classes of plant shall cover:
· Fuel, oil and other consumables
· Maintenance
· Re-fuelling
· Insurances, registration fees, etc.
· Wear and tear
· All other ownership and operating costs
· In the case of hired plant all hire fees
· Overheads, on costs, administration, supervision and profits.
35.2 The rates for plant are exclusive of operator/driver.
35.3 In the event of the Contractor using items of plant to execute Daywork of different capacities to those given in the Dayworks Schedule, payment for the use of such plant on a daywork basis will be made at the rate quoted for similar plant below the actual capacity of the plant used.
35.4 Only the actual time engaged upon constructive work will be paid for.
36. Materials
36.1 The rates and prices inserted in the Schedules for the various materials shall cover:
· Purchase costs including taxes and duties
· Freight transport
· Transport to site
· Handling and storage
· Wastage
· Staff, supervision and administration
· Profits, overheads and on costs.
36.2 The rates for materials are to cover delivery at the usual points at which materials are received on the site but not distribution to the individual sites where day work is in progress, the cost of such distribution to be chargeable in addition.
36.3 Should materials be required to execute Day works which are not included in the schedule, these will be paid at Prime cost plus a percentage mark-up to cover all transport to site, handling, storage, wastage, on costs, supervision, administration and profits. The percentage mark-up is to be entered by the Bidder against the appropriate item on an additional schedule to be joined to the Bills of Quantities. The Contractor will, if required, obtain competitive quotations for the approval of the Engineer prior to ordering. The quantities paid for will be measured net. No payment will be made unless the Prime Cost is adequately substantiated with correct documentation.
38. Division of Works in BoQ
Works include:
BILL NO. | DESCRIPTION
GENERAL
1 | General Items
2 | Dayworks
3 | Method related charges
WORKS ITEMS
INTAKE WORKS
4 | Intake
5 | Raw Water Main
6 | WATER TREATMENT WORKS
6.1 | Treatment Plant Site Works
6.2 | Aerators
6.3 | Flocculators
6.4 | Clarifier 2
6.5 | Rapid Sand Filters
6.6 | Clear Water Well
6.7 | Sludge Drying Beds
6.8 | Chemical's Store, Mixing and Dosing Platforms
6.9 | Pumping Station
6.1 | Electrical Installations
6.11 | Backwash Tank
6.12 | Plant Attendants House
6.13 | Staff Quarters
7 | PUMPING MAINS
7.1 | Clear water pumping main
7.2 | Pumping main to Hambuga
8 | GRAVITY MAINS
8.1 | Transmission to Bistya
8.2 | Transimission main to Kabingo
9 | DISTRIBUTION SYSTEM
9.1 | Bistya Reservoir
9.2 | Bistya Distribution and service connection
9.3 | Kabingo Reservoir
9.4 | Kabingo Distribution and service connection Karungu- Kitega-katara
9.5 | Hambuga reservoir
9.6 | Hambuga Distribution and service connection
9.7 | Rugarama Main Reservoir
9.8 | Rugarama Distribution
9.9 | Booster to Kasharara
10 | SANITATION
10.1 | 3No. Blocks of Water borne Toilets in Health Centers
10.2 | 5No. Blocks of Lined VIP Toilets in Schools
11 | OFFICES
11.1 | 2No. Water Offices
Note on A16: Grace Nakuya Musoke Munanura: under 3. Amendments to the CESMM 3rd Edition Please delete insertion - rates shall be in UGX
Note on A48: Grace Nakuya Musoke Munanura: VAT is 18%

## Summary
MINISTRY OF WATER AND ENVIRONMENT
BISTYA WATER SUPPLY & SANITATION SYSTEM
BILLS OF QUANTITIES
GRAND SUMMARY
BILL NO. | DESCRIPTION | TOTAL AMOUNT (Ushs)
GENERAL
1 | General Items | 140000000
2 | Dayworks | 0
3 | Method related charges | 0
WORKS ITEMS
INTAKE WORKS
4 | Intake | 0
5 | Raw Water Main | 0
6 | WATER TREATMENT WORKS
6.1 | Treatment Plant Site Works | 0
6.2 | Aerators | 0
6.3 | Flocculators | 0
6.4 | Clarifier 2 | 0
6.5 | Rapid Sand Filters | 0
6.6 | Clear Water Well | 0
6.7 | Sludge Drying Beds | 0
6.8 | Chemical's Store, Mixing and Dosing Platforms | 0
6.9 | Pumping Station | 0
6.1 | Electrical Installations | 0
6.11 | Backwash Tank | 0
6.12 | Plant Attendants House | 0
6.13 | Staff Quarters | 0
7 | PUMPING MAINS
7.1 | Clear water pumping main | 0
7.2 | Pumping main to Hambuga | 0
8 | GRAVITY MAINS
8.1 | Transmission to Bistya | 0
8.2 | Transimission main to Kabingo | 0
9 | DISTRIBUTION SYSTEM
9.1 | Bistya Reservoir | 0
9.2 | Bistya Distribution and service connection | 0
9.3 | Kabingo Reservoir | 0
9.4 | Kabingo Distribution and service connection Karungu- Kitega-katara | 0
9.5 | Hambuga reservoir | 0
9.6 | Hambuga Distribution and service connection | 0
9.7 | Rugarama Main Reservoir | 0
9.8 | Rugarama Distribution | 0
9.9 | Booster to Kasharara | 0
10 | SANITATION
10.1 | 3 No. Water borne Toilets in Health Centers | 0
10.2 | 5 No. Lined VIP Toilets in Schools | 0
11 | OFFICES
11.1 | 2 No.Water Offices | 0
| SUB TOTAL A | 140000000
| Add 10% Contingencies | 14000000
| SUB TOTAL A | 154000000
| Add 18% VAT | 27720000
GRAND TOTAL |  | 181720000

## BILL NO 1
BILL NO. 1 : GENERAL ITEMS

## 1.0 General Items
MINISTRY OF WATER AND ENVIRONMENT
BISTYA WATER SUPPLY & SANITATION SYSTEM
BILL NO. 1.0
DESCRIPTION: GENERAL ITEMS
ITEM NO. | DESCRIPTION | UNIT | QUANTITY | RATE (Ushs) | AMOUNT (Ushs)
Contractual Requirements
A120 | Insurance of works | LS | 1 |  | 0
A130 | Third party insurance | LS | 1 |  | 0
A150 | Insurance of Contractor's Equipment | LS | 1 |  | 0
0
A160 | Insurance against damage to persons and property | LS | 1 |  | 0
Specified Requirements
Site Offices and Housing for Engineer's Staff
Offices as per Clause 1.1.31(a) of the Specifications
A211.1 | Establishment and removal of fully furnished site office for the Engineer's staff | LS | 1 |  | 0
0
A211.2 | Maintenance of offices | Month | 15 |  | 0
Housing for the Resident Engineer’s staff as per Clause 1.1.31(g) of the Specifications
A219.1 | Type A | Month | 15 |  | 0
A219.2 | Type B | Month | 15 |  | 0
Transport
A221.1 | Supply station wagon vehicle in accordance with Specification Clause 2.1.31(e) including registration and licencing | Nr. | 1 |  | 0
A221.2 | Supply double cabin pick-up in accordance with Specification Clause 2.1.31(e) including registration and licencing. | Nr. | 1 |  | 0
A221.3 | Running costs in accordance with the specifications for the 2no vehicles above, up to 4,000km per month | veh month | 42 |  | 0
0
A221.4 | Vehicle running costs per km in excess of 4,000km per month | Km | 36000 |  | 0
A233 | Use of Contractor's surveying equipment by the Engineer | month | 15 |  | 0
0
| Tests |  |  |  | 0
0
A250.1 | Confirmatory cube tests for concrete works as directed by the Engineer | nr | 30 |  | 0
|  |  |  | 0 | 0
A250.2 | Soil investigation tests using appropriate methods as approved by the Engineer and at locations as directed by the Engineer, include excavations of trial pits, drilling or augering, soil samples, laboratory tests and 1no. report that describes drilling log diagrams, water table depth, soil classification, thicknesses of different soil strata, bearing capacity,etc. | PS | 1 |  | 0
0
A260.1 | Pressure test and sterilisation of pipe lines | Km | 60 |  | 0
0
A260.2 | Water tightedness tests for water retaining structures | LS | 1 |  | 0
|  |  | Carried to Collection |  | 0
ITEM NO. | DESCRIPTION | UNIT | QUANTITY | RATE (Ushs) | AMOUNT (Ushs)
Specifc Requirement
A279.1 | Establishment, maintain and removal of site sign-boards untill the issue of the Taking-over Certificate | nr | 2 |  | 0
0
A290.1 | As-built drawings and operation and maintenance manuals | LS | 1 |  | 0
|  |  |  | 0 | 0
Provisional Sums
A429.1 | Allow provisional sum for Installation of 3 phase power connection at the water treatment plant site covering construction of 500m of overhead medium voltage lines on wood structures with all accessories, harware & fittings, supply and installation of 33kV/415V step down transfomer testing and commissioning,etc | PS | 1 | 120000000 | 120000000
0
A429.2 | Allow provisional sum for Location and/or alteration of existing services e.g. Powerlines, water lines telecommunication lines, data lines and other services and infrastructucure that could be affected by the works paid to the relevant authorities by the Contractor | PS | 1 | 20000000 | 20000000
0
0
0
Contractor's Markup
A429.6 | Contractor to quote ONLY for his percentage markup on the amount on the base prices for the items under the Provisional Sums to cover his overheads and profits | % | 10
Health and Safety
A900.1 | First Aid requirements as per Clause 1.1.37 of the Specifications | month | 15 |  | 0
A900.2 | Compliance with health and safety requirements at work as per Clause 1.1.38 of the Specifications | LS | 1 |  | 0
0
| Social Safeguards |  |  |  | 0
A900.3 | HIV/AIDS Awareness campaigns as per Clause 1.1.41 of the Specifications for Contractor's workers. | LS | 1 |  | 0
|  |  | Carried to Collection |  | 140000000
ITEM NO. | DESCRIPTION | UNIT | QUANTITY | RATE (Ushs) | AMOUNT (Ushs)
COLLECTION
| Collection, Page 1 of 3 |  |  |  | 0
| Collection, Page 2 of 3 |  |  |  | 140000000
|  |  | Carried to Summary |  | 140000000

## BILL NO 2
BILL NO. 2 : DAYWORKS

## 2.0 DayWorks
MINISTRY OF WATER AND ENVIRONMENT
BISTYA WATER SUPPLY & SANITATION SYSTEM
BILL NO. 2.0
DESCRIPTION: Day Works
ITEM NO. | DESCRIPTION | UNIT | QUANTITY | RATE (Ushs) | AMOUNT (Ushs)
Labour
A410.1 | Working ganger | hr | 100 |  | 0
A410.2 | Artisan | hr | 100 |  | 0
A410.3 | Semi-skilled | hr | 100 |  | 0
A410.4 | Unskilled | hr | 200 |  | 0
A410.5 | Driver for light vehicle | hr | 100 |  | 0
A410.6 | Driver for heavy vehicle | hr | 100 |  | 0
A410.7 | Operator for heavy equipment | hr | 50 |  | 0
Materials
A410.8 | Ordinary Portland Cement in 50 kg bags | t | 2 |  | 0
A410.9 | Coarse aggregate for concrete. | m³ | 5 |  | 0
A410.10 | Fine aggregate for concrete. | m³ | 3 |  | 0
A410.11 | Water for concrete | l | 100 |  | 0
A410.12 | Sand for building | m³ | 1 |  | 0
A410.13 | Sand for plaster | m³ | 1 |  | 0
A410.14 | Bricks for building. | m² | 5 |  | 0
A410.15 | Concrete blocks for building, 225 mm thick | m² | 5 |  | 0
A410.16 | Concrete blocks for building, 150 mm thick. | m² | 5 |  | 0
A410.17 | Hollow clay partition blocks for building 150 mm thick. | m² | 5 |  | 0
A410.18 | Hydrated lime for building 150 mm thick. | kg | 10 |  | 0
A410.19 | Timber, sawn. | m³ | 3 |  | 0
A410.20 | Timber wrot. | m³ | 1 |  | 0
| High yield steel reinforcement:- |  |  |  | 0
A410.21 | 8-10 mm dia | kg | 10 |  | 0
A410.22 | 12-16 mm dia. | kg | 10 |  | 0
A410.23 | 20-25 mm dia. | kg | 10 |  | 0
A410.24 | Steel reinforcement fabric S reference:A193 | m² | 5 |  | 0
A410.25 | Steel reinforcement fabric S reference:A252 | m² | 5 |  | 0
A410.26 | Hardcore filling | m³ | 2 |  | 0
A410.27 | Topsoil delivered to site | m³ | 1 |  | 0
Contractors Equipment
A410.28 | Road vehicles:Pick-up,1 1/2t. | hr | 20 |  | 0
Road vehicles:Lorries:
A410.29 | Flat-5t capacity | hr | 10 |  | 0
A410.30 | Flat-10t capacity | hr | 10 |  | 0
|  |  | Carried to Collection |  | 0
ITEM NO. | DESCRIPTION | UNIT | QUANTITY | RATE (Ushs) | AMOUNT (Ushs)
Tipping :
A410.31 | 5t capacity | hr | 30 |  | 0
A410.32 | 10t capacity | hr | 50 |  | 0
Water tankers with pump and hoses:
A410.33 | 2,5001 capacity. | hr | 40 |  | 0
A410.34 | 5,0001 capacity. | hr | 50 |  | 0
Tracked including bull and angle dozer with ripper:
Excavation, face shovel or dragline:
A410.35 | 0.25 m3 bucket. | hr | 50 |  | 0
A410.36 | 0.5m3 bucket. | hr | 50 |  | 0
A410.37 | 1.0m3 bucket. | hr | 50 |  | 0
0
| Tractors: |  |  |  | 0
A410.38 | rubber tyred with trailer, 75 kw. | hr | 50 |  | 0
|  |  |  | 0 | 0
| Tracked including bull and angle dozer with ripper: |  |  | 0 | 0
A410.39 | (i) 150 kw. | hr | 40 |  | 0
A410.40 | (ii) 200 kw | hr | 1 |  | 0
A410.41 | (iii) 250 kw. | hr | 10 |  | 0
0
| Rollers: |  |  |  | 0
A410.42 | manual, 250 kg | hr | 50 |  | 0
A410.43 | vibratory, self, propelled, 1500 kg. | hr | 80 |  | 0
0
| Concrete mixers with weigh batchers and loading hoppers: |  |  |  | 0
A410.44 | 3001 capacity. | hr | 50 |  | 0
A410.45 | 4001 capacity. | hr | 40 |  | 0
0
| Concrete vibrator, pneumatic with hoses: |  |  |  | 0
A410.46 | poker type, 50 mm | hr | 10 |  | 0
A410.47 | shutter type | hr | 10 |  | 0
|  |  |  | 0 | 0
| Bar bending and shearing machines: |  |  | 0 | 0
| bending:- |  |  | 0 | 0
A410.48 | (1) hand operated. | hr | 40 |  | 0
A410.49 | (2) power operated. | hr | 60 |  | 0
| shearing:- |  |  |  | 0
A410.50 | (1) hand operated | hr | 20 |  | 0
A410.51 | (2) power operated. | hr | 10 |  | 0
|  |  | Carried to Collection |  | 0
ITEM NO. | DESCRIPTION | UNIT | QUANTITY | RATE (Ushs) | AMOUNT (Ushs)
COLLECTION
| Collection, Page 1 |  |  |  | 0
| Collection, Page 2 |  |  |  | 0
|  |  | Carried to Summary |  | 0

## BILL NO 3
BILL NO. 3 : METHOD RELATED CHARGES

## 3-Method related charges
MINISTRY OF WATER AND ENVIRONMENT
BISTYA WATER SUPPLY & SANITATION SYSTEM
BILL NO. 3.0
DESCRIPTION: METHOD RELATED CHARGES
ITEM NO. | DESCRIPTION | UNIT | QUANTITY | RATE (Ushs) | AMOUNT (Ushs)
METHOD RELATED CHARGES
The following method related charges are in two categories:
A - Fixed charges
B - Time related charges
A. | Fixed Charges
Mobilization
A390.1 | Contractor's mobilisation on site | sum | 1 |  | 0
A390.2 | Demobilization on completion of the Works | sum | 1 |  | 0
Contractor's Site Offices
A390.3 | Setup of Contractor's site offices including all services and stores. | sum | 1 |  | 0
A390.4 | Removal of Contractor's site offices including all services and stores on completion of the Works | sum | 1 |  | 0
Temporary Works
A355 | Cofferdams | Sum | 1 |  | 0
A356 | De-watering | Sum | 1 |  | 0
B. | Time Related Charges
A390.5 | Time related charges for maintainance of Contractor's site offices, including all services and stores | months | 20 |  | 0
|  |  | Carried to Collection |  | 0
ITEM NO. | DESCRIPTION | UNIT | QUANTITY | RATE (Ushs) | AMOUNT (Ushs)
COLLECTION
| Collection, Page 1 of 1 |  |  |  | 0
|  |  | Carried to Summary |  | 0

## BILL NO 4
BILL NO. 4 : RAW WATER INTAKE

## 4.0 Raw Water Intake
MINISTRY OF WATER AND ENVIRONMENT
BISTYA WATER SUPPLY & SANITATION SYSTEM
BILL NO. 4
DESCRIPTION: RAW WATER INTAKE
ITEM NO. | DESCRIPTION | UNIT | QUANTITY | RATE (Ushs) | AMOUNT (Ushs)
Preamble:
The relevant drawing is MWE/BWS/WTW/RCW-01/02 amd MWE/BWS/WTW/IC-01/02 including references made there- in to other drawings
DEMOLITION AND SITE CLEARANCE
General Site Clearance
D100 | General site clearance for works | ha | 0.5 |  | 0
Trees
Cut and dispose of trees of the following girth; include removal of stump and backfilling the hole left with top soil
D210 | Girth 500 mm-1 m | nr | 10 |  | 0
Stumps
Remove and dispose of stumps of the following diameter; include for grabbing up the roots and backfilling the hole left with top soil
D310 | Diameter 150-500 mm | nr | 7 |  | 0
EARTHWORKS
General Excavation
Topsoil
E410 | Strip top soil,depth not exceeding 0.3m for raw water storage site | m³ | 300 |  | 0
Ordinary Soil
General excavation for raw water storage area in material other than topsoil, rock or artificial hard material, commencing surface is the stripped ground level
E423 | Depth 0.5-1m | m³ | 100 |  | 0
E424 | Depth 1-2m | m³ | 600 |  | 0
E425 | Depth 2-5m | m³ | 300 |  | 0
Rock
General excavation for raw water intake area in rock, commencing surface is the exposed surface of the rock
E333 | Depth 0.5-1m | m³ | 100 |  | 0
E334 | Depth 1-2m | m³ | 50 |  | 0
Disposal of Excavated Material
Disposal of excavated material to sites as specified and as directed by the Engineer
E531 | Top Soil | m³ | 100 |  | 0
E532 | Material other than topsoil,rock,or artificial hard material | m³ | 300 |  | 0
E533 | Rock | m³ | 120 |  | 0
E647 | 300mm thick bed of approved imported hardcore well spread, leveled, rammed to consolidation on stabilized and compacted ground to Engineer’s satisfaction | m2 | 265 |  | 0
Filling
Filling to Structures by methods specified and to depths as shown in the drawings with the following materials
E614.1 | Imported granular material | m³ | 400 |  | 0
IN-SITU CONCRETE
Provision of Concrete
Ordinary Designed Mix Concrete
Grade C15
Designed mix, grade C15 concrete, to BS 5328, with ordinary portland cement to BS 12 , aggregate to BS882 , for the following aggregate sizes
F231 | 20mm aggregate | m³ | 55 |  | 0
Grade C30
Designed mix, grade C30 concrete, to BS 5328, with ordinary portland cement to BS 12 , aggregate to BS882 , for the following aggregate sizes
F251 | 20mm aggregate | m³ | 350 |  | 0
Carried to Collection |  |  |  |  | 0
ITEM NO. | DESCRIPTION | UNIT | QUANTITY | RATE (Ushs) | AMOUNT (Ushs)
Placing Mass Concrete
Blinding
Placing blinding concrete, for ground slab, grade C15, of the following thickness
F511 | Thickness not exceeding 150mm | m³ | 55 |  | 0
Placing Reinforced Concrete
Bases, Footings and Ground Slabs
Placing reinforced concrete, grade C30, for ground slab of the following thickness
F622 | Thickness 150-300mm | m³ | 310 |  | 0
Walls
Placing reinforced concrete, grade C30, for walls of the following thickness
F642 | Thickness 150-300mm | m³ | 40 |  | 0
CONCRETE ANCILLARIES
Fair Finish Plane Vertical
Plane fair finish vertical formwork of the following width
G245 | Width exceeding 1.22m | m² | 340 |  | 0
Reinforcement
Deformed High Yield Steel
Hot rolled high yield ribbed bars of yield strength of 460N/mm2 to BS 4449 and of the following sizes
G524 | Nominal size, 6-16mm | t | 55 |  | 0
Concrete Accessories
Finishing of top surfaces
Finishing of top surfaces by the following methods
G812 | Class U3 steel trowel finish | m2 | 80 |  | 0
Joints
G653 | Rubber water stop bar of width 250mm | m | 30 |  | 0
G690 | Polythene gauge 1000 membrane to underside of foundation | m2 | 90 |  | 0
PIPEWORK-FITTINGS AND VALVES
Cast or Spun Iron Pipe Fittings
Double Collars
Viking Johnson Maxi - Coupling or Similar to PN6, and of the following sizes
J342 | 150 mm ND | nr | 3 |  | 0
Straight Specials
Ductile iron flanged/ plain ended pipe, to BS 4772, with puddle flange to BS 4504, all to PN6, cement mortar lined, and of the following sizes; include breaking into existing struture, and concreting the pipe in.
J382.1 | 150 mm ND and length not exceeding 1.0 m | nr | 2 |  | 0
J382.2 | 150 mm ND and length not exceeding 3.0 m | nr | 2 |  | 0
J382.3 | 150 mm ND and length not exceeding 6.0 m | nr | 2 |  | 0
Bends
Ductile iron all flanged 90 degree bends, to BS 4772, flanges to BS 4504, all to PN6, cement mortar lined, and of the following sizes
J893 | 150 mm ND | nr | 2 |  | 0
Carried to Collection |  |  |  |  | 0
ITEM NO. | DESCRIPTION | UNIT | QUANTITY | RATE (Ushs) | AMOUNT (Ushs)
MISCELLANEOUS WORKS
Strainers
All flanged CI strainer to PN6 of the following sizes
J893.1 | 150 mm ND | nr | 2 |  | 0
Inserts
G832 | DN150 pipe insert | nr | 2 |  | 0
Extras to Excavation and Backfilling
L111 | Excavation in rock | m³ | 50 |  | 0
Screens
BIS | Supply and fix stainless steel coarse screens to fit in guide channel | nr | 1 |  | 0
BIS | Supply and fix spare coarse screen in galvanized steel | nr | 1 |  | 0
BIS | Supply and fix stainless steel fine screens to fit in guide channel | nr | 2 |  | 0
Block and Tackle
BIS | Supply and fix steel hoist beam structure, complete with a support base and a 2 ton chain hoist system | nr | 2 |  | 0
Water Channel Gate
BIS | Supply and fix Penstock stainless steel gate to fit in guide channel | nr | 1 |  | 0
Carried to Collection |  |  |  |  | 0
ITEM NO. | DESCRIPTION | UNIT | QUANTITY | RATE (Ushs) | AMOUNT (Ushs)
Bill Nr. 3: RAW WATER INTAKE
Summary Page
| Page 1 of 4 |  |  |  | 0
| Page 2 of 4 |  |  |  | 0
| Page 3 of 4 |  |  |  | 0
Total Carried Foward to Grand Summary |  |  |  |  | 0

## BILL NO 5
BILL NO. 5 : RAW WATER MAIN

## 5.0 Raw water mains
MINISTRY OF WATER AND ENVIRONMENT
BISTYA WATER SUPPLY & SANITATION SYSTEM
BILL NO. 5:
DESCRIPTION: RAW WATER MAIN
ITEM NO. | DESCRIPTION | UNIT | QUANTITY | RATE (Ushs) | AMOUNT (Ushs)
Preamble:
The relevant drawing is KP/BWS/PP/PMO1-01/04 and KP/BWS/PP/PMO2-01/04 including references made there- in to other drawings
DEMOLITION AND SITE CLEARANCE
D100 | General Site Clearance | Ha | 0.5 |  | 0
0
Trees
| Cut and dispose of trees of the following girth, include removal of stump and backfilling the hole left with top soil |  |  |  | 0
0
D210 | Girth 500 mm-1 m | nr | 5 |  | 0
0
| Stumps |  |  |  | 0
0
Remove and dispose of stumps of the following diameter; include for grabbing up the roots and backfilling the hole left with top soil
D310 | Diameter 150-500 mm | nr | 10 |  | 0
D320 | Diameter 500 mm -1 m | nr | 3 |  | 0
Iron Pipes
I321 | DI pipes with spigot and socket type flexible joints all to BS 4772 and to PN 10, 200 mm ND not laid in trenches | m | 50 |  | 0
DI pipes with spigot and socket type flexible joints all to BS 4772 and to PN 10, 200 mm ND, laid in trenches to the following depths
I322 | Depth not exceeding 1.5m | m | 100 |  | 0
PIPEWORK-FITTINGS AND VALVES
| Iron or Steel Pipe Fittings |  |  |  | 0
0
Bends
All flanged 90 degree bends to BS 3601 , flanges drilled to BS 4504 ,all to PN 10, and of the following sizes
J313.2 | 200mm ND | nr | 2 |  | 0
Adaptors
Flange adaptors of Viking Johnson maxi type, to fit plastic pipes, to ISO 2441, flanges to ISO 2441, all to PN 10, and of the following sizes
|  |  | Carried to Collection |  | 0
ITEM NO. | DESCRIPTION | UNIT | QUANTITY | RATE (Ushs) | AMOUNT (Ushs)
J353.1 | 200 mm ND | nr | 2 |  | 0
Straight Specials
J383.1 | 200 mm Norminal Bore: flanged pipe each end; 1.0m long | nr | 2 |  | 0
J383.2 | 200 mm Norminal Bore: flanged pipe each end; 3m long | nr | 2 |  | 0
Gate Valves: Hand Operated
Flanged DI gate valves to BS 5150 , flanges to BS 4505 , all to PN 10 for operation by tee-key, with 3m long distance piece of the following sizes
Non-Return Valves
J833 | 200 mm ND | nr | 2 |  | 0
J893 | 200 mm ND Strainer (with self cleansing facility), fitted to end of suction pipes | nr | 2 |  | 0
Air Valves
Flanged CI double orifice air relief valve, 100 mm ND, as specified ,flanges to ISO 2441, PN 10, complete with all pipework and fittings for installation steel pipes of the following sizes.
J863 | 200 mm ND | nr | 2 |  | 0
MANHOLES AND PIPEWORK ANCILLARIES
Man holes
Manholes constructed in blockwork, complete for flowmeter including the associated fittings and pipework and of the following depth
K111.1 | Depth 1.5-2.0 m | nr | 2 |  | 0
|  |  | Carried to Collection |  | 0
ITEM NO. | DESCRIPTION | UNIT | QUANTITY | RATE (Ushs) | AMOUNT (Ushs)
SUPPORTS AND PROTECTION, ANCILLARIES TO LAYING AND EXCAVATION
Extras to Excavation and Backfilling
L111 | Excavation in rock | m³ | 25 |  | 0
0
| Pipe surrounds, of sand, for the following pipe sizes |  |  |  | 0
0
L512 | Diameter not exceeding 200 mm ND | m | 20 |  | 0
0
| Pipe surrounds, of selected excavated granular material, for the following pipe sizes |  |  |  | 0
0
| Pipe surrounds, of mass concrete, for the following pipe sizes |  |  |  | 0
0
L542 | Diameter not exceeding 200 mm ND | m | 10 |  | 0
Thrust Blocks
Mass concrete grade C15 thrust blocks for pipes and fittings, volume 0.2-0.5 m³ ,for the following pipe sizes
L732 | Diameter not exceeding 200 mm ND | nr | 2 |  | 0
Isolated Pipe Supports
Reinforced concrete pipe supports height 1 -1.5m for the following pipe sizes
L822 | Diameter not exceeding 200 mm ND | nr | 8 |  | 0
|  |  | Carried to Collection |  | 0
ITEM NO. | DESCRIPTION | UNIT | QUANTITY | RATE (Ushs) | AMOUNT (Ushs)
COLLECTION
| Collection, Page 1 of 3 |  |  |  | 0
| Collection, Page 2 of 3 |  |  |  | 0
| Collection, Page 3 of 3 |  |  |  | 0
|  |  | Carried to Summary |  | 0

## BILL NO 6
BILL NO. 6 : WATER TREATMENT WORKS

## 6.1 Treatment Plant Site Works
MINISTRY OF WATER AND ENVIRONMENT
BISTYA WATER SUPPLY & SANITATION SYSTEM
BILL NO. 6.1
DESCRIPTION: Treatment Plant Site Works
ITEM NO. | DESCRIPTION | UNIT | QUANTITY | RATE (Ushs) | AMOUNT (Ushs)
Preamble:
The relevant drawing is KP/BWS/WTP/GEN/01-05 including references made there- in to other drawings
DEMOLITION AND SITE CLEARANCE
General Site Clearance
D100 | General site clearance | Ha | 0.92 |  | 0
Trees
Cut and dispose of trees of the following girth; include removal of stump and backfilling the hole left with top soil
|  |  |  | 0 | 0
D210 | Girth 500 mm-1 m | nr | 3 |  | 0
D220 | Girth 1-2 m | nr | 10 |  | 0
0
| Stumps |  |  |  | 0
0
| Remove and dispose of stumps of the following diameter; include for grubbing up the roots and backfilling the hole left with top soil |  |  |  | 0
0
D310 | Diameter 150-500 mm | nr | 6 |  | 0
D320 | Diameter 500 mm -1 m | nr | 20 |  | 0
0
| EARTHWORKS |  |  |  | 0
0
| Topsoil |  |  |  | 0
0
E111 | Strip top soil, depth not exceeding 250mm | m2 | 10000 |  | 0
0
| Excavation in material other than topsoil, rock or artificial hard material, commencing surface is the stripped ground level |  |  |  | 0
0
E324 | Depth 1 - 2m | m³ | 5000 |  | 0
0
| Excavation in rock material, commencing surface is the stripped ground level |  |  |  | 0
0
E334 | Depth 1 - 2m | m³ | 200 |  | 0 | 0
|  |  | Carried to Collection |  | 0
ITEM NO. | DESCRIPTION | UNIT | QUANTITY | RATE (Ushs) | AMOUNT (Ushs)
Disposal of Excavated Material
Disposal of excavated material to sites as specified and as directed by the Engineer
E532 | Material other than top soil | m³ | 5200 |  | 0
Land scaping
E810 | Turfing including importation of top soil and preparation of surface | m2 | 3227.12 |  | 0
0
| PIPEWORK-PIPES |  |  |  | 0
0
| Iron Pipes |  |  |  | 0
0
| DI pipes with spigot and socket type flexible joints, 80 mm ND , all to BS 4772 and to PN 25 laid in trench to the following depths |  |  |  | 0
0
I322 | Depth not exceeding 1.5m | m | 50 |  | 0
0
| DI pipes with spigot and socket type flexible joints, 100 mm ND , all to BS 4772 and to PN 25 laid in trench to the following depths |  |  |  | 0
0
I322 | Depth not exceeding 1.5m | m | 25 |  | 0
0
| DI pipes with spigot and socket type flexible joints, 200 mm ND , all to BS 4772 and to PN 25 laid in trench to the following depths |  |  |  | 0
0
I332.1 | Depth not exceeding 1.5m | m | 60 |  | 0
|  |  |  | 0 | 0
|  |  |  | 0 | 0
| DI pipes with spigot and socket type flexible joints, 300 mm ND , all to BS 4772 and to PN 25 laid in trench to the following depths |  |  | 0 | 0
|  |  |  | 0 | 0
I332.1 | Depth not exceeding 1.5m | m | 10 |  | 0
0
| DI pipes with spigot and socket type flexible joints, 400 mm ND , all to BS 4772 and to PN 25 laid in trench to the following depths |  |  |  | 0
0
I332.2 | Depth not exceeding 1.5m | m | 10 |  | 0
|  |  |  | 0 | 0
|  |  | Carried to Collection |  | 0
ITEM NO. | DESCRIPTION | UNIT | QUANTITY | RATE (Ushs) | AMOUNT (Ushs)
|  |  |  | 0 | 0
| Plastic Pipes |  |  | 0 | 0
| uPVC pressure pipes to ISO 161, all to PN 10 , 315 mm OD, laid in trenches to the following depths |  |  | 0 | 0
|  |  |  | 0 | 0
I515 | Depth 2.5 - 3.0m | m | 26 |  | 0
I516 | Depth 3.0 - 3.5m | m | 52 |  | 0
I517 | Depth 3.5 - 4.0m | m | 183 |  | 0
0
| PIPEWORK-FITTINGS AND VALVES |  |  |  | 0
0
| Steel fittings |  |  |  | 0
0
| Bends |  |  |  | 0
0
| All flanged 11.25 degree bends to BS 3601 , flanges drilled to BS 4504 ,all to PN 10, and of the following sizes |  |  |  | 0
0
J313.1 | 200 mm ND | nr | 1 |  | 0
0
| All flanged 67 degree bends to BS 3601 , flanges drilled to BS 4504 ,all to PN 10, and of the following sizes |  |  |  | 0
0
J313.2 | 200 mm ND | nr | 1 |  | 0
|  |  |  | 0 | 0
| All flanged 67 degree bends to BS 3601 , flanges drilled to BS 4504 ,all to PN 16, and of the following sizes |  |  | 0 | 0
|  |  |  | 0 | 0
J313.3 | 200 mm ND | nr | 1 |  | 0
0
| All flanged 90 degree bends to BS 3601 , flanges drilled to BS 4504 ,all to PN 10, and of the following sizes |  |  |  | 0
0
J312 | 200 mm ND | nr | 15 |  | 0
J313.4 | 300 mm ND | nr | 4 |  | 0
J313.5 | 400 mm ND | nr | 4 |  | 0
|  |  | Carried to Collection |  | 0
ITEM NO. | DESCRIPTION | UNIT | QUANTITY | RATE (Ushs) | AMOUNT (Ushs)
Junctions
All flanged tees to BS 4346 , flanges to ISO 2441, all to PN 10, and of the following sizes
J323.1 | 600/100/600mm ND | nr | 0 |  | 0
J324.1 | 700/500/700 mm ND | nr | 0 |  | 0
Adaptors
Flanged adaptors maxi type or similar to ISO 2441, flanges to ISO 2441, all to PN 10 and of the following sizes
|  |  |  | 0 | 0
J353.1 | 200 mm ND | nr | 4 |  | 0
|  |  |  | 0 | 0
| Gate Valves: Hand Operated |  |  | 0 | 0
|  |  |  | 0 | 0
| Flanged CI gate valves to BS 5150 , flanges to BS 4505 , all to PN 10 for operation by tee-key, with 3m long distance piece of the following sizes |  |  | 0 | 0
|  |  |  | 0 | 0
J813.1 | 300 mm ND | nr | 2 |  | 0
0
| Non-Return Valves |  |  |  | 0
0
| Flanged CI flap valve as specified , flanges to ISO 2441, all to PN 10 of the following sizes |  |  |  | 0
0
J831 | 300 mm ND | nr | 1 |  | 0
0
| PIPEWORK-MANHOLES AND PIPEWORK ANCILLARIES |  |  |  | 0
0
| Manholes constructed in block work to the following depth as shown in drawing BIS/SD/10 |  |  |  | 0
0
K114.1 | Depth 2.5-3m | nr | 2 |  | 0
K115.1 | Depth 3-3.5m | nr | 5 |  | 0
K116.1 | Depth 3.5-4.0m | nr | 20 |  | 0
|  |  | Carried to Collection |  | 0
ITEM NO. | DESCRIPTION | UNIT | QUANTITY | RATE (Ushs) | AMOUNT (Ushs)
|  |  |  | 0 | 0
| Other Chambers |  |  | 0 | 0
|  |  |  | 0 | 0
| Outfall structures as shown in standard drawing and to the following depth |  |  | 0 | 0
|  |  |  | 0 | 0
K231 | Depth not exceeding 2.0m | nr | 1 |  | 0
0
| Valve Surface Boxes |  |  |  | 0
0
| Valve surface boxes, complete as shown in drawing BIS/SD/5 and to the following depths |  |  |  | 0
0
K255 | Depth 3-3.5m | nr | 1 |  | 0
K256 | Depth 3.5-4m | nr | 1 |  | 0
0
| SUPPORTS AND PROTECTION, ANCILLARIES TO LAYING AND EXCAVATION |  |  |  | 0
0
| Extras to Excavation and Backfilling |  |  |  | 0
0
L111 | Excavation in rock | m³ | 50 |  | 0
0
| Pipe surrounds, of sand, for the following pipe sizes |  |  |  | 0
0
0
| Pipe surrounds, of selected excavated granular material, for the following pipe sizes |  |  |  | 0
0
L523 | Diameter not exceeding 600 mm ND | m | 6 |  | 0
0
| Pipe surrounds, of mass concrete, for the following pipe sizes |  |  |  | 0
0
L543 | Diameter not exceeding 600 mm ND | m | 5 |  | 0
|  |  | Carried to Collection |  | 0
ITEM NO. | DESCRIPTION | UNIT | QUANTITY | RATE (Ushs) | AMOUNT (Ushs)
Concrete Stools and Thrust Blocks
Thrust Blocks
Mass concrete grade C15 thrust blocks for pipes and fittings, volume 0.2-0.5 m³ ,for the following pipe sizes
L733 | Diameter not exceeding 400 mm ND | nr | 12 |  | 0
Fencing
X134 | Angle iron post and wire galvanised chain link fence to BS 1722 with tripple row of barbed wire on top, height 1.5-2 m, as in BIS/SD/13.3 | m | 400 |  | 0
Gates
Metal field gate to BS 3470 as in BIS/SD/13.1, of the following widths
X232.1 | 3m double leaf with 1.0m single leaf , pedestrian gate | nr | 1 |  | 0
Metal field gate to BS 3470 as in BIS/SD/13.2, of the following widths
X232.2 | 1.0m single leaf , pedestrian gate | nr | 1 |  | 0
MISCELLANEOUS WORKS
X900.1 | Construct 200m long by 4m wide Class C1 gravel access road complete including upto 0.5m deep fill material atleast 93% compacted Mod AASTHO subgrade, 150mm thick atleast 95% compacted Mod AASTHO subbase, 150mm thick atleast 98% compacted Mod AASTHO gravel base, provision of road lime for stabilisation of natural gravel, excavation and disposal of un wanted material to the satisfaction of the Engineer | Sum | 1 |  | 0
X900.2 | Supply alminium push-up ladder in two sections. Total extended length 5m | nr | 1 |  | 0
|  |  | Carried to Collection |  | 0
ITEM NO. | DESCRIPTION | UNIT | QUANTITY | RATE (Ushs) | AMOUNT (Ushs)
X900.3 | Construct 1.2m wide precast concrete walk way slabs, placed on sand bed on well compacted ground | m | 60 |  | 0
0
0
X900.4 | Construction of drainage system for the above road including excavation, disposal of excess material, provision of concrete culverts 600/ 900mm diameter, inlet and outlet structures to culverts, reinforced concrete aprons, headwalls, wing walls for culverts; etc to the satisfaction of the Engineer | Sum | 1 |  | 0
0
X900.5 | Provision of security lighting for treatment plant site, include concrete foundations, erection of 4m high galvanised steel poles, galvanised bolts and nuts, under ground cables to distribution board in pump house, 70W high pressure sodium lantern as thorn beta 79, 20A DP switch for lights and all accessories | nr | 4 |  | 0
0
X900.6 | Flow meter, DN 80, inclusive of all fittings and chamber, complete as shown in drawing BIS/SD/4 for connection on DN 250mm transmission main | Sum | 1 |  | 0
0
X900.7 | Design and construct cut off drain across slopes draining into the plant site, including excavations, sloping, stone pitching, drain crossing culverts, out fall structure, etc.as approved by the Engineer. The total length not exceeding 200m | Sum | 1 |  | 0
|  |  | Carried to Collection |  | 0
ITEM NO. | DESCRIPTION | UNIT | QUANTITY | RATE (Ushs) | AMOUNT (Ushs)
COLLECTION
| Collection, Page 1of 8 |  |  |  | 0
| Collection, Page 2 of 8 |  |  |  | 0
| Collection, Page 3 of 8 |  |  |  | 0
| Collection, Page 4 of 8 |  |  |  | 0
| Collection, Page 5 of 8 |  |  |  | 0
| Collection, Page 6 of 8 |  |  |  | 0
| Collection, Page 7 of 8 |  |  |  | 0
|  |  | Carried to Summary |  | 0

## 6.2-Aerator
MINISTRY OF WATER AND ENVIRONMENT
BISTYA WATER SUPPLY & SANITATION SYSTEM
BILL NO 6.2
DESCRIPTION: AERATOR
ITEM NO. | DESCRIPTION | UNIT | QUANTITY | RATE (Ushs) | AMOUNT (Ushs)
Preamble:
The relevant drawing is KP/BWS/WTW/AE-01/02 including references made there- in to other drawings
EARTHWORKS
Excavation in material other than topsoil, rock or artificial hard material, commencing surface is the stripped ground level
E324 | Depth 0.5-1m | m³ | 80 |  | 0
Disposal of Excavated Material
E535 | Disposal of excavated materials to sites as specified and directed by the Engineer | m³ | 70 |  | 0
Filling
E613 | Filling to structures in non selected excavated material other than top soil or rock | m³ | 4 |  | 0
E615 | 300mm fill to structures in approved imported natural material other than top soil or rock and compact to 98% MDD BS Heavy | m³ | 4 |  | 0
0
E647 | 500mm thick bed of approved imported hardcore well spread, leveled, rammed to consolidation on stabilized and compacted ground to Engineer’s satisfaction | m2 | 12 |  | 0
0
E724 | Sand blinding on top of hard core fill | m2 | 20 |  | 0
IN-SITU CONCRETE
Provision of Concrete
Designed Mix Concrete
Grade C15
Designed mix, grade C15 concrete, to BS 5328, with ordinary portland cement to BS 12, aggregate to BS 882, for the following aggregate sizes
F233 | 20mm aggregate | m3 | 4 |  | 0
|  |  | Carried to Collection |  | 0
ITEM NO. | DESCRIPTION | UNIT | QUANTITY | RATE (Ushs) | AMOUNT (Ushs)
Grade C30
Designed mix, grade C30 concrete, to BS 5328, with ordinary portland cement to BS 12, aggregate to BS 882, for the following aggregate sizes
F283 | 20mm aggregate | m3 | 15 |  | 0
Placing Mass Concrete
Placing blinding concrete, grade C15, of the following thickness
F511 | Thickness not exceeding 150mm | m3 | 4 |  | 0
Placing Reinforced Concrete
Placing reinforced concrete, grade C30 for bases, footings and ground slabs of the following thickness
F622 | 150-300mm | m3 | 5 |  | 0
Placing reinforced concrete, grade CC30 for suspended slabs of the following thickness
F633 | 300-500mm | m3 | 3 |  | 0
Placing reinforced concrete, grade C30 for walls of the following thickness
F642 | 150-300mm | m3 | 2 |  | 0
Placing reinforced concrete, grade C30 for columns of the following cross-sectional areas
F652 | 0.03-0.1m2 | m3 | 3 |  | 0
Placing reinforced concrete, grade C30 for beams of the following cross sectional areas
F663 | 0.1-0.25m2 | m3 | 2 |  | 0
|  |  | Carried to Collection |  | 0
ITEM NO. | DESCRIPTION | UNIT | QUANTITY | RATE (Ushs) | AMOUNT (Ushs)
CONCRETE ANCILLARIES
Fair finish formwork in vertical plane of the following width
G242 | Width 0.1-0.2m | m | 50 |  | 0
G243 | Width 0.2-0.4m | m2 | 70 |  | 0
G244 | Width 0.4-1.22m | m2 | 25 |  | 0
Reinforcement
Deformed high yield steel bars to BS4449 and of the following sizes
G524 | Nominal size, 6mm-12mm | t | 4 |  | 0
G567 | Steel fabric reinforcement to BS4483 , fabric A252 | m2 | 60 |  | 0
Concrete Accessories
G812 | Finishing of top surfaces with steel float | m2 | 121 |  | 0
PIPEWORK-FITTINGS AND VALVES
Steel fittings
Bends
All flanged 90 degree bends to BS 3601 , flanges drilled to BS 4504 ,all to PN 16, and of the following sizes
J313 | 200 mm ND | nr | 3 |  | 0
Double Collars
Viking Johnson coupling, maxi type or similar to ISO 2441, flanges to ISO 2441, all to PN 16 for pipes of the following sizes
J342.2 | 200 mm ND | nr | 2 |  | 0
Flanged bellmouths
J372.1 | 200 mm Nominal bore | nr | 1 |  | 0
|  |  | Carried to Collection |  | 0
ITEM NO. | DESCRIPTION | UNIT | QUANTITY | RATE (Ushs) | AMOUNT (Ushs)
Straight Specials
Flanged /spigot pipes, class K9 to BS 4772 or ISO 2531 with cement mortar lining all to PN 16 and of the following sizes and length
J383.1 | 300 mm ND length not exceeding 1.0m | nr | 1 |  | 0
Double flanged pipes, class K9 to BS 4772 or ISO 2531 with cement mortar lining all to PN 16 and of the following sizes and length
J383.2 | 200 mm ND length not exceeding 2.0m | nr | 2 |  | 0
J383.3 | 300 mm ND length not exceeding 2.5m | nr | 1 |  | 0
J383.4 | 200 mm ND length not exceeding 5.0m | nr | 1 |  | 0
Valves and Penstocks
All flanged DI gate valves to BS 5150 , flanges to ISO 2441 , all to PN 16 for operation by tee-key,for the following sizes
J812.1 | 200mm ND | nr | 2 |  | 0
J812.2 | 300mm ND | nr | 1 |  | 0
|  |  | Carried to Collection |  | 0
ITEM NO. | DESCRIPTION | UNIT | QUANTITY | RATE (Ushs) | AMOUNT (Ushs)
COLLECTION
| Collection, Page 1 of 4 |  |  |  | 0
| Collection, Page 2 of 4 |  |  |  | 0
| Collection, Page 3 of 4 |  |  |  | 0
| Collection, Page 4 of 4 |  |  |  | 0
|  |  | Carried to Summary |  | 0

## 6.3-Flocculators 2No
MINISTRY OF WATER AND ENVIRONMENT
BISTYA WATER SUPPLY & SANITATION SYSTEM
BILL NO 6.3
DESCRIPTION: FLOCCULATOR
ITEM NO. | DESCRIPTION | UNIT | QUANTITY | RATE (Ushs) | AMOUNT (Ushs)
Preamble:
The relevant drawing is KP/BWS/WTW/FL-01/04 including references made there- in to other drawings
EARTHWORKS
E324 | Excavation in material other than topsoil, rock or artificial hard material, commencing surface is the stripped ground level | m³ | 240 |  | 0
E334 | Excavation in rock material, commencing surface is the stripped ground level | m³ | 50 |  | 0
Disposal of Excavated Material
E531 | Disposal of excavated material to sites as specified and as directed by the Engineer | m³ | 216 |  | 0
Filling
E615 | 300mm fill to structures in approved imported natural material other than top soil or rock and compact to 98% MDD BS Heavy | m³ | 10 |  | 0
E647 | 500mm thick bed of approved imported hardcore well spread, leveled, rammed to consolidation on stabilized and compacted ground to Engineer’s satisfaction | m2 | 37 |  | 0
E724 | Sand blinding on top of hard core fill | m2 | 37 |  | 0
IN-SITU CONCRETE
Provision of Concrete
Designed Mix Concrete
Grade C15
Designed mix, grade C15 concrete, to BS 5328, with ordinary portland cement to BS 12, aggregate to BS 882, for the following aggregate sizes
F233 | 20mm aggregate | m3 | 6 |  | 0
|  |  | Carried to Collection |  | 0
ITEM NO. | DESCRIPTION | UNIT | QUANTITY | RATE(USHS) | AMOUNT(Ushs)
Grade C30
Designed mix, grade C30 concrete, to BS 5328, with ordinary portland cement to BS 12, aggregate to BS 882, for the following aggregate sizes
F283 | 20mm aggregate | m3 | 50 |  | 0
Placing Mass Concrete
Placing blinding concrete, grade C15, of the following thickness
F511 | Thickness not exceeding 150mm | m3 | 6 |  | 0
Placing Reinforced Concrete
Placing reinforced concrete, grade C30 for bases, footings and ground slabs of the following thickness
F623 | 300-500mm | m3 | 20 |  | 0
Placing reinforced concrete, grade C30 for walls of the following thickness
F642 | 150-300mm | m3 | 30 |  | 0
|  |  | Carried to Collection |  | 0
ITEM NO. | DESCRIPTION | UNIT | QUANTITY | RATE (Ushs) | AMOUNT (Ushs)
CONCRETE ANCILLARIES
Fair finish formwork in horizontal plane of the following width
G215 | Width exceeding 1.22m | m² | 100 |  | 0
Fair finish formwork in vertical plane of the following width
G242 | Width 0.1-0.2m | m | 50 |  | 0
G243 | Width 0.2-0.4m | m2 | 60 |  | 0
G245 | Width exceeding 1.22m | m² | 160 |  | 0
Reinforcement
High Yield Steel
Twisted high yield steel bars to BS4449 and of the following sizes
G524 | Nominal size, 6mm-16mm | t | 6 |  | 0
Joints
Plastic or rubber water stops of the following width
G652 | 150-300mm | m | 75 |  | 0
PIPEWORK-FITTINGS AND VALVES
Steel fittings
Bends
All flanged 90 degree bends to BS 3601 , flanges drilled to BS 4504 ,all to PN 10, and of the following sizes
J313.1 | 200 mm ND | nr | 2 |  | 0
Junctions
All flanged tees to BS 4346 , flanges to ISO 2441, all to PN 10, and of the following sizes
J321.1 | 300/300/300 mm ND | nr | 1 |  | 0
J321.2 | 400/400/400 mm ND | nr | 1 |  | 0
|  |  | Carried to Collection |  | 0
ITEM NO. | DESCRIPTION | UNIT | QUANTITY | RATE (Ushs) | AMOUNT (Ushs)
Tapers
All flanged concebtric tapers to BS 4346 flanges to ISO 2441, all to PN 10 and of the following sizes
J333.1 | 300/200 | nr | 2 |  | 0
J333.2 | 400/200 | nr | 2 |  | 0
Adaptors
Flanged adaptors maxi type or similar to ISO 2441, flanges to ISO 2441, all to PN 10 and of the following sizes
J351.2 | DN 200 | nr | 2 |  | 0
Straight Specials
Flanged /spigot pipes, class K9 to BS 4772 or ISO 2531 with cement mortar lining all to PN 16 and of the following sizes and length
J383.1 | 400 mm ND length not exceeding 1.0m | nr | 2 |  | 0
J383.2 | 400 mm ND length 1.0 - 2.0m | nr | 1 |  | 0
J383.3 | 200 mm ND length not exceeding 1.0m | nr | 2 |  | 0
J383.4 | 200 mm ND length 1.0 - 2.0m | nr | 2 |  | 0
Double flanged pipes, class K9 to BS 4772 or ISO 2531 with cement mortar lining all to PN 16 and of the following sizes and length
J383.1 | 400 mm ND length not exceeding 1.0m | nr | 2 |  | 0
J383.2 | 400 mm ND length 1.0 - 2.0m | nr | 1 |  | 0
J383.3 | 200 mm ND length not exceeding 1.0m | nr | 2 |  | 0
J383.4 | 200 mm ND length 1.0 - 2.0m | nr | 2 |  | 0
Valves and Penstocks
All flanged DI gate valves to BS 5150 , flanges to ISO 2441 , all to PN 10 for operation by tee-key,for the following sizes
J811.1 | 200 mm ND | nr | 4 |  | 0
|  |  | Carried to Collection |  | 0
ITEM NO. | DESCRIPTION | UNIT | QUANTITY | RATE (Ushs) | AMOUNT (Ushs)
PIPEWORK-MANHOLES AND PIPEWORK ANCILLARIES
Manholes constructed in block work to the following depth
K114.1 | Depth 1.0 - 2.0m | nr | 2 |  | 0
Circular inspection chambers at change in direction of drainage flow constructed in block work to the following depth
K114.2 | Depth 2.0 - 3m | nr | 1 |  | 0
K115.2 | Depth 3.0 - 3.5m | nr | 1 |  | 0
K116.2 | Depth 3.5 - 4.0m | nr | 1 |  | 0
Valve Surface Boxes
Valve surface boxes, complete as shown in standard drawing and to the following depths
K251 | Depth not exceeding 1.5m | nr | 4 |  | 0
Protective Layers
W421 | Flexible polyethylene sheeting, gauge 1000, or similar approved, laid to the surface of blinding concrete or sand blinded hardcore fill | m2 | 30 |  | 0
MISCELLANEOUS WORKS
X900.1 | Screeding to drain structure as per specified slope | m2 | 30 |  | 0
X900.2 | Provision of handrails complete with painting as shown on drawing | kg | 200 |  | 0
X900.3 | External galvanised mild steel ladder to BS 4211 , galvanised to BS 729 , fixed onto reinforced concrete rising from finshed ground around filter structure and landing on walkway on top of filter, include hand railing | nr | 2 |  | 0
|  |  | Carried to Collection |  | 0
ITEM NO. | DESCRIPTION | UNIT | QUANTITY | RATE (Ushs) | AMOUNT (Ushs)
COLLECTION
| Collection, Page 1 of 5 |  |  |  | 0
| Collection, Page 2 of 5 |  |  |  | 0
| Collection, Page 3 of 5 |  |  |  | 0
| Collection, Page 4 of 5 |  |  |  | 0
| Collection, Page 5 of 5 |  |  |  | 0
|  |  | Carried to Summary |  | 0

## 6.4-Clarifiers
MINISTRY OF WATER AND ENVIRONMENT
BISTYA WATER SUPPLY & SANITATION SYSTEM
BILL NO 6.4
DESCRIPTION: CLARIFIERS
ITEM NO. | DESCRIPTION | UNIT | QUANTITY | RATE (Ushs) | AMOUNT (Ushs)
Preamble:
The relevant drawing is KP/BWS/WTW/CL-01/04 including references made there- in to other drawings
EARTHWORKS
E324 | Excavation in material other than topsoil, rock or artificial hard material, commencing surface is the stripped ground level | m³ | 220 |  | 0
E334 | Excavation in rock material, commencing surface is the stripped ground level | m³ | 70 |  | 0
Disposal of Excavated Material
E531 | Disposal of excavated material to sites as specified and as directed by the Engineer | m³ | 200 |  | 0
Filling
E615 | 300mm fill to structures in approved imported natural material other than top soil or rock and compact to 98% MDD BS Heavy | m³ | 400 |  | 0
E647 | 500mm thick bed of approved imported hardcore well spread, leveled, rammed to consolidation on stabilized and compacted ground to Engineer’s satisfaction | m2 | 170 |  | 0
E724 | Sand blinding on top of hard core fill | m2 | 170 |  | 0
IN-SITU CONCRETE
Provision of Concrete
Designed Mix Concrete
Grade C15
Designed mix, grade C15 concrete, to BS 5328, with ordinary portland cement to BS 12, aggregate to BS 882, for the following aggregate sizes
F233 | 20mm aggregate | m3 | 14 |  | 0
|  |  | Carried to Collection |  | 0
ITEM NO. | DESCRIPTION | UNIT | QUANTITY | RATE (Ushs) | AMOUNT (Ushs)
Grade C20
Designed mix, grade C20 concrete, to BS 5328, with ordinary portland cement to BS 12, aggregate to BS 882, for the following aggregate sizes
F243 | 20mm aggregate | m3 | 40 |  | 0
Grade C30
Designed mix, grade C30 concrete, to BS 5328, with ordinary portland cement to BS 12, aggregate to BS 882, for the following aggregate sizes
F263 | 20mm aggregate | m3 | 140 |  | 0
Placing Mass Concrete
Placing blinding concrete, grade C15, of the following thickness
F511 | Thickness not exceeding 150mm | m3 | 14 |  | 0
Placing Reinforced Concrete
Placing reinforced concrete, grade C30 for ground slabs of the following thickness
F623 | 300-500mm | m3 | 100 |  | 0
Placing reinforced concrete, grade C30 for walls of the following thickness
F643 | 300-500mm | m3 | 40 |  | 0
|  |  | Carried to Collection |  | 0
ITEM NO. | DESCRIPTION | UNIT | QUANTITY | RATE (Ushs) | AMOUNT (Ushs)
Placing reinforced concrete, grade C20 for walls of the following thickness
F642 | 150-300mm | m3 | 40 |  | 0
CONCRETE ANCILLARIES
Fair finish formwork in horizontal plane of the following width
G215 | Width exceeding 1.22m | m² | 90 |  | 0
Fair finish formwork in vertical plane of the following width
G242 | Width 0.1-0.2m | m | 145 |  | 0
G243 | Width 0.2-0.4m | m2 | 295 |  | 0
G245 | Width exceeding 1.22m | m² | 400 |  | 0
Reinforcement
High Yield Steel
Twisted high yield steel bars to BS4449 and of the following sizes
G524 | Nominal size, 6mm-16mm | t | 8 |  | 0
Joints
Plastic or rubber water stops of the following width
G652 | 150-300mm | m | 60 |  | 0
|  |  | Carried to Collection |  | 0
ITEM NO. | DESCRIPTION | UNIT | QUANTITY | RATE (Ushs) | AMOUNT (Ushs)
PIPEWORK-FITTINGS AND VALVES
Steel fittings
Bends
All flanged 90 degree bends to BS 3601 , flanges drilled to BS 4504 ,all to PN 10, and of the following sizes
J311 | 150 mm ND | nr | 2 |  | 0
J313 | 200 mm ND | nr | 10 |  | 0
Junctions
All flanged tees to BS 4346 , flanges to ISO 2441, all to PN 10, and of the following sizes
J321 | 150/150/150 mm ND | nr | 5 |  | 0
J323 | 200/200/200 mm ND | nr | 7 |  | 0
Adaptors
Flanged adaptors maxi type or similar to ISO 2441, flanges to ISO 2441, all to PN 10 and of the following sizes
J351.1 | 150 mm ND | nr | 4 |  | 0
J353.1 | 200 mm ND | nr | 4 |  | 0
Straight Specials
Flanged /spigot pipes, class K9 to BS 4772 or ISO 2531 with cement mortar lining all to PN 16 and of the following sizes and length
J381.1 | 150 mm ND length not exceeding 1.0m | nr | 4 |  | 0
J383.1 | 200 mm ND length not exceeding 1.0m | nr | 8 |  | 0
Double flanged pipes, class K9 to BS 4772 or ISO 2531 with cement mortar lining all to PN 16 and of the following sizes and length
J381.1 | 150 mm ND length not exceeding 1.0m | nr | 4 |  | 0
J381.2 | 150 mm ND length 1.0 - 2.0m | nr | 4 |  | 0
J383.3 | 200 mm ND length not exceeding 1.0m | nr | 8 |  | 0
J383.4 | 200 mm ND length1.0 - 2.0m | nr | 8 |  | 0
J383.5 | 200 mm ND length 2.0 - 2.5m | nr | 6 |  | 0
|  |  | Carried to Collection |  | 0
ITEM NO. | DESCRIPTION | UNIT | QUANTITY | RATE (Ushs) | AMOUNT (Ushs)
Valves and Penstocks
All flanged DI gate valves to BS 5150 , flanges to ISO 2441 , all to PN 10 for operation by tee-key,for the following sizes
J811.1 | 150 mm ND | nr | 5 |  | 0
J813.1 | 200 mm ND | nr | 10 |  | 0
PIPEWORK-MANHOLES AND PIPEWORK ANCILLARIES
Circular inspection chambers at change in direction of drainage flow constructed in block work to the following depth
K114.1 | Depth 2.5 - 3.0m | nr | 2 |  | 0
K115.1 | Depth 3 - 3.5m | nr | 3 |  | 0
Valve Surface Boxes
Valve surface boxes, complete as shown in standard drawing and to the following depths
K251 | Depth not exceeding 1.5m | nr | 1 |  | 0
K252 | Depth 1.5-2m | nr | 1 |  | 0
K253 | Depth 2-2.5m | nr | 1 |  | 0
K254 | Depth 2.5-3m | nr | 1 |  | 0
Protective Layers
W421 | Flexible polyethylene sheeting, gauge 1000, or similar approved, laid to the surface of blinding concrete or sand blinded hardcore fill | m2 | 130 |  | 0
MISCELLANEOUS WORKS
X900.1 | Screeding to drain structure as per specified slope | m2 | 130 |  | 0
X900.2 | Provision of orifices as shown on drawing | Sum | 1 |  | 0
X900.3 | Mild steel handrails to BS 1387 , galvanised to BS 729 , fixed onto reinforced concrete walls, include painting and rawl bolting | kg | 450 |  | 0
X900.4 | External galvanised mild steel ladder to BS 4211 , galvanised to BS 729 , fixed onto reinforced concrete rising from finshed ground around filter structure and landing on walkway on top of filter, include hand railing | nr | 2 |  | 0
X900.5 | Mild steel chequer plate flooring to BS 4592, galvanised to BS 729 , 6 mm thick , complete with frames and support steel sections fixed onto reinforced concrete walls, width 0.6m, including rawbolting and painting | m2 | 12 |  | 0
|  |  | Carried to Collection |  | 0
ITEM NO. | DESCRIPTION | UNIT | QUANTITY | RATE (Ushs) | AMOUNT (Ushs)
COLLECTION
| Collection, Page 1 of 5 |  |  |  | 0
| Collection, Page 2 of 5 |  |  |  | 0
| Collection, Page 3 of 5 |  |  |  | 0
| Collection, Page 4 of 5 |  |  |  | 0
| Collection, Page 4 of 5 |  |  |  | 0
|  |  | Carried to Summary |  | 0

## 6.5-RSF
MINISTRY OF WATER AND ENVIRONMENT
BISTYA WATER SUPPLY & SANITATION SYSTEM
BILL NO: 6.5
DESCRIPTION: RAND SAND FILTERS
ITEM NO. | DESCRIPTION | UNIT | QUANTITY | RATE (Ushs) | AMOUNT (Ushs)
Preamble:
The relevant drawing is KP/BWS/WTW/SF-01/02 including references made there- in to other drawings
EARTHWORKS
E324 | Excavation in material other than topsoil, rock or artificial hard material, commencing surface is the stripped ground level | m³ | 40 |  | 0
E334 | Excavation in rock material, commencing surface is the stripped ground level | m³ | 20 |  | 0
Disposal of Excavated Material
E531 | Disposal of excavated material to sites as specified and as directed by the Engineer | m³ | 36 |  | 0
Filling
E615 | 300mm fill to structures in approved imported natural material other than top soil or rock and compact to 98% MDD BS Heavy | m³ | 57 |  | 0
E647 | 500mm thick bed of approved imported hardcore well spread, leveled, rammed to consolidation on stabilized and compacted ground to Engineer’s satisfaction | m2 | 60 |  | 0
E724 | Sand blinding on top of hard core fill | m2 | 40 |  | 0
Filter medium
Imported natural material other than topsoil or rock
E645.1 | Supply and place filter media of effective size 0.5mm as per the specifications | m3 | 8 |  | 0
E645.2 | Supply and place sand of effective size 3mm as per the specifications | m3 | 8 |  | 0
E645.3 | Supply and place aggregate of effective size 10mm as per the specifications | m3 | 8 |  | 0
E645.4 | Supply and place aggregate of effective size 20 mm as per the specifications | m3 | 8 |  | 0
|  |  | Carried to Collection |  | 0
ITEM NO. | DESCRIPTION | UNIT | QUANTITY | RATE (Ushs) | AMOUNT (Ushs)
Preparation of filled surface
E722.1 | Imported natural material; Filter layers | m2 | 54 |  | 0
IN-SITU CONCRETE
Provision of Concrete
Designed Mix Concrete
Grade C15
Designed mix, grade C15 concrete, to BS 5328, with ordinary portland cement to BS 12, aggregate to BS 882, for the following aggregate sizes
F233 | 20mm aggregate | m3 | 8 |  | 0
Grade C30
Designed mix, grade C30 concrete, to BS 5328, with ordinary portland cement to BS 12, aggregate to BS 882, for the following aggregate sizes
F263 | 20mm aggregate | m3 | 100 |  | 0
Placing Mass Concrete
Placing blinding concrete, grade C15, of the following thickness
F511 | Thickness not exceeding 150mm | m3 | 8 |  | 0
|  |  | Carried to Collection |  | 0
ITEM NO. | DESCRIPTION | UNIT | QUANTITY | RATE (Ushs) | AMOUNT (Ushs)
Placing Reinforced Concrete
Placing reinforced concrete, grade C30 for ground slabs of the following thickness
F622 | 150-300mm | m3 | 40 |  | 0
Placing reinforced concrete, grade C30 for suspended slabs of the following thickness
F633 | 300-500mm | m3 | 60 |  | 0
CONCRETE ANCILLARIES
Fair finish formwork in horizontal plane of the following width
G215 | Width exceeding 1.22m | m² | 30 |  | 0
Fair finish formwork in vertical plane of the following width
G242 | Width 0.1-0.2m | m | 50 |  | 0
G243 | Width 0.2-0.4m | m2 | 110 |  | 0
G245 | Width exceeding 1.22m | m² | 300 |  | 0
Reinforcement
High Yield Steel
Twisted high yield steel bars to BS4449 and of the following sizes
G524 | Nominal size, 6mm-16mm | t | 14 |  | 0
|  |  | Carried to Collection |  | 0
ITEM NO. | DESCRIPTION | UNIT | QUANTITY | RATE (Ushs) | AMOUNT (Ushs)
Joints
Plastic or rubber water stops of the following width
G652 | 150-300mm | m | 40 |  | 0
PIPEWORK-FITTINGS AND VALVES
Steel fittings
Bends
All flanged 90 degree bends to BS 3601 , flanges drilled to BS 4504 ,all to PN 10, and of the following sizes
J311.1 | 80 mm ND | nr | 4 |  | 0
J311.2 | 150 mm ND | nr | 4 |  | 0
J311.3 | 200 mm ND | nr | 16 |  | 0
Junctions
All flanged tees to BS 4346 , flanges to ISO 2441, all to PN 10, and of the following sizes
J321.1 | 80/80/80 mm ND | nr | 2 |  | 0
J321.2 | 150/150/150 mm ND | nr | 3 |  | 0
J321.3 | 200/200/200 mm ND | nr | 10 |  | 0
Adaptors
Flanged adaptors maxi type or similar to ISO 2441, flanges to ISO 2441, all to PN 10 and of the following sizes
J351.1 | 80 mm ND | nr | 2 |  | 0
J351.2 | 150 mm ND | nr | 2 |  | 0
J351.3 | 200 mm ND | nr | 4 |  | 0
Straight Specials
Flanged /spigot pipes with paddle flange, class K9 to BS 4772 or ISO 2531 with cement mortar lining all to PN 16 and of the following sizes and length
J381.1 | 80 mm ND length not exceeding 1.0m | nr | 3 |  | 0
J381.2 | 150 mm ND length not exceeding 1.0m | nr | 3 |  | 0
J381.3 | 200 mm ND length not exceeding 1.0m | nr | 9 |  | 0
|  |  | Carried to Collection |  | 0
ITEM NO. | DESCRIPTION | UNIT | QUANTITY | RATE (Ushs) | AMOUNT (Ushs)
Double flanged pipes, class K9 to BS 4772 or ISO 2531 with cement mortar lining all to PN 16 and of the following sizes and length
J381.1 | 80 mm ND length not exceeding 1.0m | nr | 3 |  | 0
J381.2 | 80 mm ND length 1.0 - 2.0m | nr | 3 |  | 0
J381.3 | 150 mm ND length not exceeding 1.0m | nr | 3 |  | 0
J381.4 | 150 mm ND length 1.0 - 2.0m | nr | 3 |  | 0
J381.5 | 200 mm ND length not exceeding 1.0m | nr | 9 |  | 0
J381.6 | 200 mm ND length 1.0 - 2.0m | nr | 4 |  | 0
Valves and Penstocks
All flanged DI gate valves to BS 5150 , flanges to ISO 2441 , all to PN 10 for operation by tee-key,for the following sizes
J811.1 | 80 mm ND | nr | 3 |  | 0
J811.2 | 150 mm ND | nr | 3 |  | 0
J811.3 | 200 mm ND | nr | 9 |  | 0
PIPEWORK-MANHOLES AND PIPEWORK ANCILLARIES
Manholes constructed in block work to the following depth
K114.1 | Depth 1.0 - 1.5m | nr | 2 |  | 0
Circular inspection chambers at change in direction of drainage flow constructed in block work to the following depth
K114.1 | Depth 1.5 - 2.0m | nr | 2 |  | 0
MISCELLANEOUS WORKS
X900.1 | Supply and install stainless steel hand stocks including lifting handle as shown in the drawing | nr | 3 |  | 0
X900.2 | Supply and install filter under drain pipe work with OD 50mm uPVC, PN10 laterals equally spaced on OD 400mm uPVC, PN10 manifold pipe. The perforations are 5mm diameter at 120mm center to center of both sides of the laterals as shown in the drawing | Sum | 1 |  | 0
0
|  |  | Carried to Collection |  | 0
ITEM NO. | DESCRIPTION | UNIT | QUANTITY | RATE (Ushs) | AMOUNT (Ushs)
X900.4 | Mild steel handrails to BS 1387 , galvanised to BS 729 , fixed onto reinforced concrete walls, include painting and rawbolting | m | 56 |  | 0
X900.5 | External galvanised mild steel ladder to BS 4211 , galvanised to BS 729 , fixed onto reinforced concrete rising from finshed ground around filter structure and landing on walkway on top of filter, include hand railing | nr | 2 |  | 0
|  |  | Carried to Collection |  | 0
ITEM NO. | DESCRIPTION | UNIT | QUANTITY | RATE (Ushs) | AMOUNT (Ushs)
COLLECTION
| Collection, Page 1 of 6 |  |  |  | 0
| Collection, Page 2 of 6 |  |  |  | 0
| Collection, Page 3 of 6 |  |  |  | 0
| Collection, Page 4 of 6 |  |  |  | 0
| Collection, Page 5 of 6 |  |  |  | 0
| Collection, Page 6 of 6 |  |  |  | 0
|  |  | Carried to Summary |  | 0

## 6.6 Clear Water Tank
MINISTRY OF WATER AND ENVIRONMENT
BISTYA WATER SUPPLY & SANITATION SYSTEM
Bill Nr. 6.6
DESCRIPTION: CLEAR WATER/CONTACT TANK
ITEM NO. | DESCRIPTION | UNIT | QUANTITY | RATE (Ushs) | AMOUNT (Ushs)
Preamble:
The relevant drawing is KP/BWS/WTW/WT-01 including references made there- in to other drawings
CLEAR WATER/CONTACT TANK
EARTHWORKS
0
| Excavation for foundations |  |  |  | 0
| Ordinary Soil |  |  |  | 0
| Excavation for foundations, in material other than topsoil, rock or artificial hard material, commencing surface is the stripped ground level |  |  |  | 0
E325 | Depth 2-5m | m³ | 60 |  | 0
| Rock |  |  |  | 0
E334 | Excavation in rock material, commencing surface is the stripped ground level | m³ | 80 |  | 0
0
| Excavation Ancillaries |  |  |  | 0
| Preparation |  |  |  | 0
| Preparation of excavated surfaces for whole structure in the following materials |  |  |  | 0
E522 | Material other than topsoil, rock, or artificial hard material inclined at an angle not exceeding 45 degrees to the horizontal | m² | 100 |  | 0
E523 | Rock surfaces inclined at an angle not exceeding 45 degrees to the horizontal | m² | 20 |  | 0
0
| Disposal of Excavated Material |  |  |  | 0
E531 | Disposal of excavated material to sites as specified and as directed by the Engineer | m³ | 290 |  | 0
0
| IN-SITU CONCRETE |  |  |  | 0
| Provision of Concrete |  |  |  | 0
| Ordinary Designed Mix Concrete |  |  |  | 0
| Grade C15 |  |  |  | 0
| Designed mix, grade C15 concrete, to BS 5328, with ordinary Portland cement to BS 12, aggregate to BS 882, for the following aggregate sizes |  |  |  | 0
F231 | 20mm aggregate | m³ | 6 |  | 0
| Grade C30 |  |  |  | 0
| Designed mix, grade C25 concrete, to BS 5328, with ordinary Portland cement to BS 12, aggregate to BS 882, for the following aggregate sizes |  |  |  | 0
F251 | 20mm aggregate | m³ | 50 |  | 0
0
| Placing Mass Concrete |  |  |  | 0
| Blinding |  |  |  | 0
| Placing blinding concrete, for floor slab, grade C15, of the following thickness |  |  |  | 0
F511 | Thickness not exceeding 150mm | m³ | 6 |  | 0
0
| Placing Reinforced Concrete |  |  |  | 0
| Bases, Footings and Ground Slabs |  |  |  | 0
| Placing reinforced concrete, grade C30, for ground slab of the following thickness |  |  |  | 0
F622 | Thickness 150 - 300mm | m³ | 15 |  | 0
| Walls |  |  |  | 0
| Placing reinforced concrete, grade C30, for walls of the following thickness |  |  |  | 0
F642 | Thickness 150 - 300mm | m³ | 25 |  | 0
| Suspended Slabs |  |  |  | 0
| Placing reinforced concrete, grade C30, for top slab of the following thickness |  |  |  | 0
F652 | Thickness 150-300mm | m³ | 15 |  | 0
0
Total Carried Forward to Summary Page |  |  |  |  | 0
ITEM NO. | DESCRIPTION | UNIT | QUANTITY | RATE (Ushs) | AMOUNT (Ushs)
CONCRETE ANCILLARIES
Formwork-Fair Finish
Fair Finish Plane Horizontal
Plane fair finish horizontal formwork of the following width
G215 | Width exceeding 1.22m | m² | 100 |  | 0
| Fair Finish Plane Vertical |  |  |  | 0
| Plane fair finish vertical formwork of the following width |  |  |  | 0
G244 | Width: 0.4-1.22m | m² | 20 |  | 0
G245 | Width exceeding 1.22m | m² | 130 |  | 0
0
| Reinforcement |  |  |  | 0
| Deformed High Yield Steel Bars |  |  |  | 0
| Hot rolled high yield ribbed bars of yield strength of 460N/mm2 to BS 4449 and of the following sizes |  |  |  | 0
G524 | Nominal size, 6-16mm | t | 10 |  | 0
0
| Joints |  |  |  | 0
| Formed surface plain joint of the following width or depth |  |  |  | 0
G631 | Width or depth not exceeding 0.5m | m | 60 |  | 0
0
| Formed surface joint with bituminous filler of the following width or depth |  |  |  | 0
G641 | Width or depth not exceeding 0.5m | m² | 80 |  | 0
0
| Plastic waterstops of PVC to BS 903 of the following width |  |  |  | 0
G653 | Width 150 - 300mm | m | 83 |  | 0
0
| Concrete Accessories |  |  |  | 0
| Finishing of Top Surfaces |  |  |  | 0
| Finishing of top surfaces by the following methods |  |  |  | 0
G812 | Class U3 steel trowel finish | m² | 200 |  | 0
0
| Inserts |  |  |  | 0
| Ductile iron spigot pipe with puddle flange, to BS 4772, flanges to BS 4504, all to PN6, cement mortar lined, and of the following sizes |  |  |  | 0
G831.1 | 150mm ND | nr | 2 |  | 0
G831.2 | 200mm ND | nr | 3 |  | 0
0
| PIPEWORK - FITTINGS AND VALVES |  |  |  | 0
| Cast or Spun Iron Pipe Fittings |  |  |  | 0
| Bends |  |  |  | 0
| Ductile iron all flanged 90 degrees bends, to BS 4772, flanges to BS 4504, all to PN25, cement mortar lined, and of the following sizes |  |  |  | 0
J311.1 | 150 mm ND25 | nr | 4 |  | 0
J311.2 | 200 mm ND | nr | 8 |  | 0
0
| Flange Adaptors |  |  |  | 0
| Flange adaptor to fit ductile iron to BS 4772 spigots, flanges to BS 4504, all to PN25 and of the following sizes |  |  |  | 0
J351.1 | 150 mm ND | nr | 2 |  | 0
J351.2 | 200 mm ND | nr | 3 |  | 0
0
| Straight Specials |  |  |  | 0
| Ductile iron spigot pipe with flanged end, to BS 4772, flanges to BS 4504, all to PN25, cement mortar lined, and of the following sizes |  |  |  | 0
J381.1 | 150 mm ND and length not exceeding 1.0 m | nr | 2 |  | 0
J381.2 | 200 mm ND and length not exceeding 1.0 m | nr | 3 |  | 0
0
Total Carried Forward to Summary Page |  |  |  |  | 0
ITEM NO. | DESCRIPTION | UNIT | QUANTITY | RATE (Ushs) | AMOUNT (Ushs)
Ductile iron double flanged pipe, to BS 4772, flanges to BS 4504, all to PN25, cement mortar lined, and of the following sizes
J381.3 | 150 mm ND and length not exceeding 3.0 m | nr | 1 |  | 0
J381.4 | 200 mm ND and length not exceeding 3.0 m | nr | 2 |  | 0
Valves and Penstocks
Gate Valves: Hand Operated
All flanged CI gate valves to BS 5150, flanges to BS 4505, all to PN6 for operation by hand wheel, for the following sizes; include the supply of extension spindle and hand wheel not exceeding 5m
J812 | DN150 | nr | 2 |  | 0
J813 | DN200 | nr | 2 |  | 0
0
| MISCELLANEOUS METAL WORK |  |  |  | 0
0
| Ladders |  |  |  | 0
| Internal galvanised mild steel ladder to BS 4211, galvanised to BS 729, and fixed to the following structures |  |  |  | 0
N130 | Fixed to a reinforced concrete structure | m | 8 |  | 0
0
| WATER PROOFING |  |  |  | 0
| Protective Layers |  |  |  | 0
| Flexible polyethylene sheeting, gauge 1000, or similar approved, laid to the surface of blinding concrete or sand blinded hardcore fill |  |  |  | 0
W421 | Surfaces inclined at an angle not exceeding 30 degrees to the horizontal | m² | 100 |  | 0
0
| Sand cement screed of 1:3 cement sand mortar, applied to concrete, 25 mm thick, prepared and applied as specified |  |  |  | 0
W441 | Surfaces of slabs, include primice finish inclined at an angle not exceeding 30 degrees to the horizontal | m² | 20 |  | 0
MISCELLANEOUS WORKS
Access Manhole Cover
BIS | Supply and complete installation of access manhole cover and frame, size 1.0m by 1.0m clear opening; include fixing and locking arrangement | nr | 2 |  | 0
Roof Vents
BIS | Supply and complete installation of galvanised iron DN50mm roof level vents, include wire mesh, as specified | nr | 4 |  | 0
Level Indicator
BIS | Supply and fix roof mounted level indicator with chlorine resistant floater | nr | 1 |  | 0
0
| Chemical Dosing Unit |  |  |  | 0
BIS | Supply and Install a Gravity Chlorine doser as ALLDOS ALGRAV 01 or SATTE SATDOS 4 or equal approved with body made of PE or hard PVC, DN15 corrosion resitant metering ball valves with union ends, regulating unit with injection discharge rate os 0-100litres/hr, graduated flow meter, Y-strainer for trapping sludge complete with all accessories including O&M manuals, with DN25 dozing line of transparent PE material with fastenings at both ends complete with all accessories, and 1000litre plastic chemical mixing and dosing tank complete), with associated chlorine resistant pipework to the contact tank, on a roofed structure with a concrete platform, painted with approved paint. The roof should be gauge 24 prepainted GCI resin sheeting and ridges; the GCI sheet should be resin bonded or with other protection against corrosion by Chlorine | sum | 2 |  | 0
Total Carried Forward to Summary Page |  |  |  |  | 0
ITEM NO. | DESCRIPTION | UNIT | QUANTITY | RATE (Ushs) | AMOUNT (Ushs)
Bill Nr. 10: CLEAR WATER TANK
| Summary Page |  |  |  | 0
| Page 1 of 4 |  |  |  | 0
| Page 2 of 4 |  |  |  | 0
Page 3 of 4
Total Carried Foward to Grand Summary |  |  |  |  | 0

## 6.7 Sand D Bed
MINISTRY OF WATER AND ENVIRONMENT
BISTYA WATER SUPPLY & SANITATION SYSTEM
BILL NO 6.7
DESCRIPTION: SLUDGE DRYING BEDS
ITEM NO. | DESCRIPTION | UNIT | QUANTITY | RATE (Ushs) | AMOUNT (Ushs)
Preamble:
The relevant drawing is KP/BWS/WTW/SDB-01 including references made there- in to other drawings
EARTHWORKS
E324 | Excavation in material other than topsoil, rock or artificial hard material, commencing surface is the stripped ground level | m³ | 195 |  | 0
E334 | Excavation in rock material, commencing surface is the stripped ground level | m³ | 10 |  | 0
Preparation of excavated surfaces for whole structure in the following materials
E522 | Material other than topsoil, rock or artificial hard material | m2 | 215 |  | 0
E523 | Rock surfaces | m2 | 25 |  | 0
Disposal of Excavated Material
E531 | Disposal of excavated material to sites as specified and as directed by the Engineer | m³ | 184.5 |  | 0
FILTER MEDIUM TO SLUDGE DRYING BEDS
Imported natural material other than topsoil or rock
E645.1 | Initial Filter Layer of coarse gravel (20 - 40mm) as specified; to Sludge Drying Beds: Average 150mm thick | m³ | 33 |  | 0
E645.2 | Second Filter Layer of fine to medium gravel as specified to sludge Drying Beds: 150 mm thick | m³ | 22 |  | 0
E645.3 | Top Filter Layer fine to course sand as Specified to Sludge Drying Bed: 300 mm thick | m³ | 44 |  | 0
|  |  | Carried to Collection |  | 0
ITEM NO. | DESCRIPTION | UNIT | QUANTITY | RATE (Ushs) | AMOUNT (Ushs)
Preparation of filled surface
E722.1 | Imported natural material; Filter layers | m2 | 147 |  | 0
E615 | 300mm fill to structures in approved imported natural material other than top soil or rock and compact to 98% MDD BS Heavy | m³ | 14.5 |  | 0
E647 | 500mm thick bed of approved imported hardcore well spread, leveled, rammed to consolidation on stabilized and compacted ground to Engineer’s satisfaction | m2 | 80 |  | 0
E724 | Sand blinding on top of hard core fill | m2 | 80 |  | 0
IN-SITU CONCRETE
Provision of Concrete
Designed Mix Concrete
Grade C15
Designed mix, grade C15 concrete, to BS 5328, with ordinary portland cement to BS 12, aggregate to BS 882, for the following aggregate sizes
F233 | 20mm aggregate | m3 | 10 |  | 0
Grade C30
Designed mix, grade C30 concrete, to BS 5328, with ordinary portland cement to BS 12, aggregate to BS 882, for the following aggregate sizes
F263 | 20mm aggregate | m3 | 45 |  | 0
Placing Mass Concrete
Placing blinding concrete, grade C15, of the following thickness
F511 | Thickness not exceeding 150mm | m3 | 10 |  | 0
|  |  | Carried to Collection |  | 0
ITEM NO. | DESCRIPTION | UNIT | QUANTITY | RATE (Ushs) | AMOUNT (Ushs)
Placing Reinforced Concrete
Placing reinforced concrete, grade C30 for ground slabs of the following thickness
F622 | 150-300mm | m3 | 30 |  | 0
Placing reinforced concrete, grade C30 for suspended slabs of the following thickness
F633 | 300-500mm | m3 | 5 |  | 0
Placing reinforced concrete, grade C30 for walls of the following thickness
F642 | 150-300mm | m3 | 10 |  | 0
CONCRETE ANCILLARIES
Fair finish formwork in horizontal plane of the following width
G215 | Width exceeding 1.22m | m² | 5.5 |  | 0
Fair finish formwork in vertical plane of the following width
G243 | Width 0.2-0.4m | m2 | 25 |  | 0
G245 | Width exceeding 1.22m | m² | 120 |  | 0
Reinforcement
High Yield Steel
Twisted high yield steel bars to BS4449 and of the following sizes
G524 | Nominal size, 6mm-16mm | t | 8 |  | 0
Joints
Plastic or rubber water stops of the following width
G652 | 150-300mm | m | 51 |  | 0
|  |  | Carried to Collection |  | 0
ITEM NO. | DESCRIPTION | UNIT | QUANTITY | RATE (Ushs) | AMOUNT (Ushs)
PIPEWORK-PIPES
Iron Pipes
Steel pipes with spigot and socket type flexible joints, 150 mm ND , all to BS 4772 and to PN 16 laid in trench to the following depths
Inlet Pipe
I322.1 | Depth not exceeding 1.5m | m | 50 |  | 0
Outlet Pipe
I322.2 | Depth not exceeding 1.5m | m | 50 |  | 0
Upvc Pipes
Perforated uPVC Pipes: Nominal Bore 150mm
I511 | Not in trenches | m | 21.5 |  | 0
PIPEWORK-FITTINGS AND VALVES
Steel fittings
Bends
All flanged 90 degree bends to BS 3601 , flanges drilled to BS 4504 ,all to PN 10, and of the following sizes
J311 | 150 mm ND | nr | 3 |  | 0
Junctions
All flanged tees to BS 4346 , flanges to ISO 2441, all to PN 10, and of the following sizes
J321 | 150/150/150 mm ND | nr | 2 |  | 0
Adaptors
Flanged adaptors maxi type or similar to ISO 2441, flanges to ISO 2441, all to PN 10 and of the following sizes
J351.1 | 150 mm ND | nr | 5 |  | 0
|  |  | Carried to Collection |  | 0
ITEM NO. | DESCRIPTION | UNIT | QUANTITY | RATE (Ushs) | AMOUNT (Ushs)
Flanged Straight Specials to PN16
J381.1 | Nominal bore : 150 mm: 750mm long with puddle flange | nr | 2 |  | 0
J381.2 | Nominal bore : 150 mm: 600mm long flanged one side with puddle flange | nr | 2 |  | 0
J381.3 | Nominal bore : 150 mm: 300 - 600mm long | nr | 2 |  | 0
Outline
J381.4 | Nominal bore : 150 mm: 400mm long with puddle flange | nr | 1 |  | 0
Valves and Penstocks
All flanged DI gate valves to BS 5150 , flanges to ISO 2441 , all to PN 10 for operation by tee-key,for the following sizes
J811.1 | 150 mm ND | nr | 2 |  | 0
PIPEWORK-MANHOLES AND PIPEWORK ANCILLARIES
Manholes constructed in block work to the following depth
K114.1 | Depth not exceeding 1.5m | nr | 2 |  | 0
K114.1 | Depth 2.5-3m | nr | 2 |  | 0
MISCELLANEOUS WORKS
X900.1 | Supply and install stainless steel hand stocks including lifting handle as shown in the drawing | nr | 2 |  | 0
X900.2 | Supply and install filter under drain pipe work with OD 225mm uPVC, PN6 laterals equally spaced on OD 400mm uPVC, PN6 manifold pipe. The perforations are 12mm diameter at 150mm center to center of both sides of the laterals as shown in the drawing | Sum | 1 |  | 0
X900.3 | Mild steel handrails to BS 1387 , galvanised to BS 729 , fixed onto reinforced concrete walls, include painting and rawbolting | m | 33 |  | 0
|  |  | Carried to Collection |  | 0
ITEM NO. | DESCRIPTION | UNIT | QUANTITY | RATE (Ushs) | AMOUNT (Ushs)
COLLECTION
| Collection, Page 1 of 5 |  |  |  | 0
| Collection, Page 2 of 5 |  |  |  | 0
| Collection, Page 3 of 5 |  |  |  | 0
| Collection, Page 4 of 5 |  |  |  | 0
| Collection, Page 5 of 5 |  |  |  | 0
|  |  | Carried to Summary |  | 0

## 6.8Chemical hse-Dosing Platform
MINISTRY OF WATER AND ENVIRONMENT | [5 empty] | Electrical Mechanical
BISTYA WATER SUPPLY & SANITATION SYSTEM
BILL NO 6.8 | [5 empty] | 0
DESCRIPTION: CHLORINE AND ALUM DOSING PLATFORMS
ITEM NO. | DESCRIPTION | UNIT | QUANTITY | RATE (USHS) | AMOUNT (Ushs)
Preamble:
The relevant drawing is KP/BWS/WTW/AD-01 including references made there- in to other drawings
EARTHWORKS
E324 | Excavation in material other than topsoil, rock or artificial hard material, commencing surface is the stripped ground level | m³ | 50 |  | 0
E334 | Excavation in rock material, commencing surface is the stripped ground level | m³ | 4 |  | 0
Disposal of Excavated Material
E531 | Disposal of excavated material to sites as specified and as directed by the Engineer | m³ | 45 |  | 0
Filling
E615 | 300mm fill to structures in approved imported natural material other than top soil or rock and compact to 98% MDD BS Heavy | m³ | 28 |  | 0
E647 | 500mm thick bed of approved imported hardcore well spread, leveled, rammed to consolidation on stabilized and compacted ground to Engineer’s satisfaction | m2 | 12 |  | 0
E724 | Sand blinding on top of hard core fill | m2 | 12 |  | 0
IN-SITU CONCRETE
Provision of Concrete
Designed Mix Concrete
Grade C15
Designed mix, grade C15 concrete, to BS 5328, with ordinary portland cement to BS 12, aggregate to BS 882, for the following aggregate sizes
F233 | 20mm aggregate | m3 | 3 |  | 0
|  |  | Carried to Collection |  | 0
ITEM NO. | DESCRIPTION | UNIT | QUANTITY | RATE (USHS) | AMOUNT (Ushs)
Grade C25
Designed mix, grade C30 concrete, to BS 5328, with ordinary portland cement to BS 12, aggregate to BS 882, for the following aggregate sizes
F263 | 20mm aggregate | m3 | 5 |  | 0
Placing Mass Concrete
Placing blinding concrete, grade C15, of the following thickness
F511 | Thickness not exceeding 150mm | m3 | 3 |  | 0
Placing Reinforced Concrete
Placing reinforced concrete, grade C25 for bases, footings and ground slabs of the following thickness
F622 | 150-300mm | m3 | 2.8 |  | 0
Placing reinforced concrete, grade C25 for columns of the following cross sectional areas
0
F652 | 0.03-0.1m2 | m3 | 1.024 |  | 0
0
| Placing reinforced concrete, grade C25 for beams and lintels of the following cross sectional areas |  |  |  | 0
0
F662 | 0.03-0.1m2 | m3 | 0.03 |  | 0
|  |  | Carried to Collection |  | 0
ITEM NO. | DESCRIPTION | UNIT | QUANTITY | RATE (USHS) | AMOUNT (Ushs)
| CONCRETE ANCILLARIES |  |  |  | 0
| Fair finish formwork in horizontal plane of the following width |  |  |  | 0
0
G215 | Width exceeding 1.22m | m² | 42 |  | 0
| Fair finish formwork in vertical plane of the following width |  |  |  | 0
0
G245 | Width exceeding 1.22m | m² | 72 |  | 0
Reinforcement
High Yield Steel
| Twisted high yield steel bars to BS4449 and of the following sizes |  |  |  | 0
0
G524 | Nominal size, 6mm-16mm | t | 1.04 |  | 0
0
G567 | Steel fabric reinforcement to BS4483 , fabric A252 | m2 | 19 |  | 0
0
| Concrete Accessories |  |  |  | 0
0
G811 | Finishing of top surfaces with wood float | m2 | 19 |  | 0
0
| BRICKWORK, BLOCKWORK AND MASONRY |  |  |  | 0
0
U512 | 230mm thick walls in approved solid blocks bonded in 1:5 cement sand mortar | m2 | 88 |  | 0
0
| PAINTING |  |  |  | 0
0
High Gloss Oil Paint
V323 | External quality high gloss oil paint, two coats, to facia board include surface preparation and undercoat | m² | 21 |  | 0
0
V333 | External quality high gloss oil paint, two coats, to smooth concrete surfaces; include surface preparation as specified | m² | 27 |  | 0
|  |  | Carried to Collection |  | 0
ITEM NO. | DESCRIPTION | UNIT | QUANTITY | RATE (USHS) | AMOUNT (Ushs)
Emulsion Paint
V567.1 | Internal quality vinyl silk emulsion paint , under coat & two overcoats, to interior block work wall surfaces to the Engineer's satisfaction, include surface preparation as specified | m² | 87 |  | 0
0
V567.2 | Exterior quality weather guard paint , under coat & two overcoats, to rendered block work wall surfaces to the Engineer's satisfaction, include surface preparation as specified | m² | 63 |  | 0
0
| WATER PROOFING |  |  |  | 0
0
| Damp Proof |  |  |  | 0
0
| Damp proof course of bitumen impregnated fabric to BS 6398 for the following wall thicknesses |  |  |  | 0
0
W116 | 150mm | m | 32 |  | 0
0
| Rendering |  |  |  | 0
0
W153.1 | 1:4 cement sand screed plaster to external walls 25mm thick and finished with wooden float and rough cast to the Engineer's satisfaction | m² | 45 |  | 0
0
W153.2 | 1:4 cement sand screed plaster to internal walls 25mm thick and finished smooth with with white lime, using steel troweling | m² | 78 |  | 0
0
| Roofing |  |  |  | 0
0
W321 | Construct roofings, complete as in the drawings and as specified; with interlocking approved clay tiles, complete with chicken wire mesh, polythene sheet, purlins, rafters, wall plate, ridge tiles, barge boards, eaves boards with wood protection coat, and uPVC rain water guttering and drainage all to the Engineer's satisfaction | m² | 49 |  | 0
|  |  | Carried to Collection |  | 0
ITEM NO. | DESCRIPTION | UNIT | QUANTITY | RATE (USHS) | AMOUNT (Ushs)
0
| Protective Layers |  |  |  | 0
0
W421 | Flexible polyethylene sheeting, gauge 1000, or similar approved, laid to the surface of blinding concrete or sand blinded hardcore fill | m² | 38 |  | 0
0
W441 | 1:3 cement sand 25mm floor screed finished to hard and smooth surface with a steel float using cement grout | m² | 38 |  | 0
0
W453.1 | Ceramic tiles lining to interior of chemical mixing tanks, jointed with approved corrosion resistant concrete | m² | 24 |  | 0
0
| Windows, Doors and Glazing |  |  |  | 0
0
| Windows |  |  |  | 0
0
Z321.1 | Supply and fix mild steel casement windows size 1.0m x 1.2m complete including steel frames, glazing to steel frames, fasteners and stays, painting steel frames, welded mild steel burglar proof grills | nr | 4 |  | 0
0
| Doors |  |  |  | 0
0
Z323.1 | Mild solid steel single leaf door overall size 1200 x 2100mm high primed with redoxide paint before delivery to site complete with all the necessary iron mongery and accessories. | nr | 2 |  | 0
0
Z323.2 | Mild solid steel double leaf door overall size 1800 x 2100mm high primed with redoxide paint before delivery to site complete with all the necessary iron mongery and accessories. | nr | 2 |  | 0
0
| MISCELLANEOUS WORKS |  |  |  | 0
0
X900.1 | Supply and fix vent blocks size 1.0m x 0.5m | nr | 12 |  | 0
0
X900.2 | Construct 600mm wide splash apron including screeding | m² | 16 |  | 0
0
|  |  | Carried to Collection |  | 0
ITEM NO. | DESCRIPTION | UNIT | QUANTITY | RATE (USHS) | AMOUNT (Ushs)
0
X900.3 | Provision of painted hand rails for staircases for the alum and chlorine mixing tanks platforms (2no) as shown on drawings... | Sum | 1 |  | 0
0
X900.4 | 12mm thick cement/sand plaster as ceiling on expanded metal lathing stretched and nailed on 100 x 50mm ceiling branderings at 600mm centres on150 x 50mm ceiling joists. | m² | 96 |  | 0
0
| Cabling |  |  |  | 0
0
X900.5 | Allow for provision and installation of: Cabling from DB to chemical stores and chemical mixing platforms; Electrical fixtures including sockets complete with wiring by 2.5 mm2 SC PVC cable in concealed conduits and chlorine corrosion proof lighting points, complete with wiring by 1.5mm2 SC PVC cable in concealed conduits. | Item | 1 |  | 0
0
X900.6 | Lightening protection for house and mixing/dosing platforms | Sum | 1 |  | 0
| Chemical Mixing |  |  |  | 0
0
X900.7 | Supply and install electric mixers, with stainless steel propellor shaft and mixing blades, including precast reinforced concrete support slabs on top of the mixing tanks | nr | 4 |  | 0
| Chemical Dosing |  |  |  | 0
X900.8 | Supply and fix OD 25mm HDPE pipe and fittings, including valves, elbows and connection to 300mm ND steel pipe for fresh water supply to mixing tanks from the back wash/ treatment plant service tank, maximum length 200m | Sum | 1 |  | 0
0
X900.9 | Supply and fix all plastic pipes and fittings, including valves, elbows, adaptors for overflow and draining mixing tanks to treatment plant drainage system | Sum | 1 |  | 0
|  |  | Carried to Collection |  | 0
ITEM NO. | DESCRIPTION | UNIT | QUANTITY | RATE (USHS) | AMOUNT (Ushs)
X900.10 | Supply and fix all plastic pipe, fittings and accessories for connection of mixing tanks to 4no. gravity dosers | Sum | 1 |  | 0
X900.11 | Supply and fix OD 20mm plastic pipe and fittings, including valves, elbows, adaptors for dosing at flocculation chambers, maximum length 10m | Sum | 1 |  | 0
X900.12 | Supply and fix OD 20mm plastic pipe and fittings, including valves, elbows, adaptors for dosing at clear water tank, maximum length 10m | Sum | 1 |  | 0
Gravity Dosers
X900.15 | Supply and install FRO or FERN type gravity dosers or as approved including all accessories. Average discharge rate 3.08l/min for Alum dosing. | nr | 2 |  | 0
X900.16 | Supply and install FRO or FERN type gravity dosers or as approved including all accessories with a discharge range of 100ml/min - 300ml/min for Chlorine dosing. | nr | 2 |  | 0
|  |  | Carried to Collection |  | 0
ITEM NO. | DESCRIPTION | UNIT | QUANTITY | RATE (USHS) | AMOUNT (Ushs)
COLLECTION
| Collection, Page 1 of 7 |  |  |  | 0
| Collection, Page 2 of 7 |  |  |  | 0
| Collection, Page 3 of 7 |  |  |  | 0
| Collection, Page 4 of 7 |  |  |  | 0
| Collection, Page 5 of 7 |  |  |  | 0
| Collection, Page 6 of 7 |  |  |  | 0
| Collection, Page 7 of 7 |  |  |  | 0
|  |  | Carried to Summary |  | 0
| chemical dosers |  |  |  | 0

## 6.9-Pumping station
MINISTRY OF WATER AND ENVIRONMENT
BISTYA WATER SUPPLY & SANITATION SYSTEM
BILL NO:6.9
DESCRIPTION: PUMPING STATION
ITEM NO. | DESCRIPTION | UNIT | QUANTITY | RATE (USHS) | AMOUNT (Ushs)
Preamble:
The relevant drawing is KP/BWS/WTW/PH-01 including references made there- in to other drawings
PIPEWORK-FITTINGS AND VALVES
Steel fittings
Bends
All flanged 90 degree bends to BS 3601 , flanges drilled to BS 4504 ,all to PN 16, and of the following sizes
J313.1 | 200 mm ND | nr | 24 |  | 0
2
Junctions
All flanged tees to BS 4346 , flanges to ISO 2441, all to PN 16 and of the following sizes
J321 | 200/200/200 mm ND | nr | 4 |  | 0
Tapers
All flanged concentric tapers to BS 4346 , flanges to ISO 2441, all to PN 10 and of the following sizes
J332.1 | 200/65 mm ND | nr | 2 |  | 0
J332.1 | 200/80 mm ND | nr | 6 |  | 0
J332.2 | 200/100 mm ND | nr | 2 |  | 0
Straight Specials
Double flanged pipes, class K9 to BS 4772 or ISO 2531 with cement mortar lining all to PN 16 and of the following sizes and length
J383.1 | 80 mm ND length not exceeding 1.0 m | nr | 4 |  | 0
J383.2 | 80 mm ND length 1.0 - 2.0 m | nr | 4 |  | 0
J383.3 | 150 mm ND length not exceeding 1.0 m | nr | 4 |  | 0
J383.4 | 150 mm ND length 1.0 - 2.0 m | nr | 4 |  | 0
J383.5 | 200 mm ND length not exceeding 1.0 m | nr | 4 |  | 0
J383.6 | 200 mm ND length 1.0 - 2.0 m | nr | 4 |  | 0
Valves and Penstocks
All flanged DI gate valves to BS 5150 , flanges to ISO 2441 , all to PN 25 for operation by tee-key,for the following sizes
J811.1 | 80 mm ND | nr | 4 |  | 0
J811.2 | 150 mm ND | nr | 4 |  | 0
J811.3 | 200 mm ND | nr | 4 |  | 0
Flanged DI non return valves to BS 5150 , flanges to ISO 2441 , all to PN 25 for the following sizes
J811.1 | 80 mm ND | nr | 4 |  | 0
J811.2 | 150 mm ND | nr | 4 |  | 0
J811.3 | 200 mm ND | nr | 4 |  | 0
|  |  | Carried to Collection |  | 0
ITEM NO. | DESCRIPTION | UNIT | QUANTITY | RATE (USHS) | AMOUNT (Ushs)
Air Valves
Flanged CI double orifice air relief valve, 100 mm ND, as specified ,flanges to ISO 2441, PN 10, complete with all pipework and fittings for installation steel pipes of the following sizes.
J863 | 150 mm ND | nr | 2 |  | 0
J863 | 200 mm ND | nr | 2 |  | 0
PIPEWORK-MANHOLES AND PIPEWORK ANCILLARIES
Manholes constructed in block work to the following depth as shown in drawing
K114 | Depth not exceeding 1.5m | nr | 3 |  | 0
Other Chambers
Outfall structures as shown in standard drawing and to the following depth
K231 | Depth not exceeding 1.5m | nr | 3 |  | 0
Pump Houses
Z900.1 | Provide for the supply of material and construction of pump house of floor area of 20m² (14m x 8m) constructed of block work 200mm wide and wall height of 3.5m plastered with 1:4 cement sand plaster both internally and externally, floor to be cement screed on 150mm conrete slab on 300mm thick packed hardcore, with a 600mm wide splash apron at the external wall, with an access ramp as wide as the door and 2m length, roof constructed from corrugated iron sheets gauge 28 on steel trusses, with casement windows 1500mm wide x 1200mm high and steel door 2500mm high x 3000mm wide complete with all the electrical cabling, electrical fixtures, lightening protection, painted with high gloss oil paint to the external walls and vinyl silk emulsion paint to the interior as detailed on the drawing. | Item | 1 |  | 0
Electric pumps
Z900.6 | Supply and install multistage centrifugal water pump complete with motor capable of discharging 75m3/h against head of 30m, overheat protection. (Raw water pumps) | nr | 2 |  | 0
Z900.7 | Supply and install multistage centrifugal water pump complete with motor capable of discharging 80 m3/h against head of 260m, overheat protection. (Treated water pumps) | nr | 2 |  | 0
Z900.7 | Supply and install multistage centrifugal water pump complete with motor capable of discharging 100 m3/h against head of 80m, overheat protection. (Backwash pumps) | nr | 2 |  | 0
|  |  | Carried to Collection |  | 0
ITEM NO. | DESCRIPTION | UNIT | QUANTITY | RATE (USHS) | AMOUNT (Ushs)
Air Scour Blowers
Z900.8 | Supply and installation of air blowers suction and disch , 480m³/h against a head of 5m complete including rotary blower as approved by the Engineer, electric motor vee belt drive, tensioning device and belt guard; steel structure frame with rubber anti-vibration pads, anchors, bolts, nuts and washers, suction filter, all relevant pipework and fittings for the air scour system complete upto the filters | nr | 2 |  | 0
Pump plinths
Z900.9 | Supply all materials and construct Class C25 reinforced concrete plinths, fix and grout pumps to the plinths with approved grouting material | m3 | 3 |  | 0
Flow meter
Flow meter, supplied and installed in accordance with manufactures instructions.
X900.10 | 200mm norminal bore | nr | 1 |  | 0
Pressure gauge
X900.11 | Pressure gauge, supplied and installed in accordance with manufactures instructions. | nr | 6 |  | 0
MISCELLANEOUS WORKS
X900.12 | Supply and install pipework metal supports as directed by the Engineer | kg | 500 |  | 0
|  |  | Carried to Collection |  | 0
ITEM NO. | DESCRIPTION | UNIT | QUANTITY | RATE (USHS) | AMOUNT (Ushs)
COLLECTION
| Collection, Page 1 of 3 |  |  |  | 0
| Collection, Page 2 of 3 |  |  |  | 0
| Collection, Page 3 of 3 |  |  |  | 0
|  |  | Carried to Summary |  | 0

## 6.10-Electrical Installations
MINISTRY OF WATER AND ENVIRONMENT
BISTYA WATER SUPPLY & SANITATION SYSTEM
BILL NO. 6.10
DESCRIPTION: ELECTRICAL INSTALLATIONS
ITEM NO. | DESCRIPTION | UNIT | QUANTITY | RATE (USHS) | AMOUNT (Ushs)
EE1 | Generator Sets:
EE1.1 | New 350 KVA, 400V-50 H2 CAT Generator set - test, make connections C/W Isolator Switch Control Unit 400A TPN, Earthing and Diesel Storage Tank and set to work for running the water treatment plant electrical equipment. | No. | 1 |  | 0
EE2 | Supply, Install, Set to work and Commission the following:-
EE2.1 | 6W-300A TPN Main Control Centre Panel including electronic soft starters with 20 KVAr capacitor banks, dry running, high / low pressure protection, over/under voltage and over load complete with instrumentations and all necessary accessories for Water Treatment Pump House. including the following: | nr | 1 |  | 0
- 2 No. 40.3Kw MCC soft starter complete and 20KVAr capacitor bank for Clear Water Pumps
- 2 No. 48.3Kw MCC soft starter complete and 25 KVAr capacitor bank for Booster Pumps
- 2 No. 40.3 Kw MCC soft starter complete and 20 KVAr capacitor bank for Air Blowers
- 2 No. 40 Kw MCC soft starter complete and 20KVAr capacitor bank for RAW Water Pumps
EE2.2 | 4W-100A TPN Main Control centre Panel including - 2 No. 40 Kw MCC soft starter complete and 20KVAr capacitor banks dry running, high / low pressure protection, over/under voltage and over load complete with instrumentations and all necessary accessoriesfor RAW Water Pumps | nr | 1 |  | 0
0
EE2.3 | Cabling by 4C 70mm² PVC/SWA/PVC cable in trench from Generator House to Treated Water Pump House | m | 100 |  | 0
EE2.4 | Cabling by 4C 16mm² PVC/SWA/PVC cable in trench from Generator House to Raw Water Pump House | m | 30 |  | 0
EE2.5 | Cabling by 4C 10mm² PVC/SWA/PVC cable in ducts from MCC Panel Soft Starters to the two pumps in the Raw Water Pump House | m | 30 |  | 0
EE2.6 | Cabling by 4C 10mm² PVC/SWA/PVC cable in ducts from MCC Panel Soft Starters in Treated Water Pump House to Clear Water Pumps | m | 60 |  | 0
EE2.7 | Cabling by 4C 16mm² PVC/SWA/PVC cable in ducts from MCC Panel Soft Starters to Booster Pumps | m | 100 |  | 0
EE2.8 | Cabling by 4C 6mm² PVC/SWA/PVC Cable in ducts from MCC Panel Soft Starters to Air Blowers | m | 25 |  | 0
EE2.9 | Allow for over / no flow pump sensor protection wiring | Sum | 1 |  | 0
|  |  | Carried to Collection |  | 0
ITEM NO. | DESCRIPTION | UNIT | QUANTITY | RATE (USHS) | AMOUNT (Ushs)
EE2.10 | Allow for internal lighting and small power installations to Pump house | Sum | 1 |  | 0
EE2.11 | Earthing & Lighting Protection | Sum | 1 |  | 0
EE2.12 | Allow for Testing and Commissioning of the works and provide training for employers staff. | Sum | 1 |  | 0
EE2.13 | Allow for installation of External site solar lighting comprising 9m stand alone columns, 2x1 No. Pv130W modules, 2x1 No. 135AL Batteries, 24V/20A charge controller, 80W lantern wired complete with all necessary accessories. | No. | 4 |  | 0
|  |  | Carried to Collection |  | 0
ITEM NO. | DESCRIPTION | UNIT | QUANTITY | RATE (USHS) | AMOUNT (Ushs)
COLLECTION
| Collection, Page 1 of 2 |  |  |  | 0
| Collection, Page 2 of 2 |  |  |  | 0
|  |  | Carried to Summary |  | 0

## 6.11 Backwash Tank
MINISTRY OF WATER AND ENVIRONMENT
BISTYA WATER SUPPLY & SANITATION SYSTEM
BILL NO. 6.11
DESCRIPTION: Backwash Tank
ITEM NO. | DESCRIPTION | UNIT | QUANTITY | RATE (USHS) | AMOUNT (Ushs)
Preamble:
The relevant drawing is KP/BWS/SR/O6 including references made there- in to other drawings
EARTHWORKS
E324 | Excavation in material other than topsoil, rock or artificial hard material, commencing surface is the stripped ground level | m³ | 10 |  | 0
E334 | Excavation in rock material, commencing surface is the stripped ground level | m³ | 11 |  | 0
Disposal of Excavated Material
E531 | Disposal of excavated material to sites as specified and as directed by the Engineer | m³ | 21 |  | 0
IN-SITU CONCRETE
Provision of Concrete
Designed Mix Concrete
Grade C15
Designed mix, grade C15 concrete, to BS 5328, with ordinary portland cement to BS 12, aggregate to BS 882, for the following aggregate sizes
F231 | 10mm aggregate | m3 | 0.525 |  | 0
Grade C25
Designed mix, grade C25 concrete, to BS 5328, with ordinary portland cement to BS 12, aggregate to BS 882, for the following aggregate sizes
F243 | 20mm aggregate | m3 | 18 |  | 0
|  |  | Carried to Collection |  | 0
ITEM NO. | DESCRIPTION | UNIT | QUANTITY | RATE (USHS) | AMOUNT (Ushs)
Placing Mass Concrete
Blinding
Placing blinding concrete, grade C15, of the following thickness
F511 | Not exceeding 150mm | m3 | 0.525 |  | 0
Placing Reinforced Concrete
Placing reinforced concrete, grade C25 for bases, footings and ground slabs of the following thickness
F622 | 250-500mm | m3 | 18 |  | 0
CONCRETE ANCILLARIES
Formwork
Fair finish formwork in vertical plane of the following width
G245 | Width exceeding 1.22m | m² | 48 |  | 0
Reinforcement
High Yield Steel
Twisted high yield steel bars to BS4449 and of the following sizes
G524 | Nominal size, 6mm-16mm | t | 3 |  | 0
PIPEWORK-FITTINGS AND VALVES
Steel fittings
Bends
All flanged 90 degree bends to BS 3601 , flanges drilled to BS 4504 , all to PN 25, and of the following sizes
J312.1 | 150 mm ND | nr | 4 |  | 0
Junctions
All flanged tees to BS 4346 , flanges to ISO 2441, all to PN 10 and of the following sizes
J323.1 | 150/150/150mm | nr | 1 |  | 0
|  |  | Carried to Collection |  | 0
ITEM NO. | DESCRIPTION | UNIT | QUANTITY | RATE (USHS) | AMOUNT (Ushs)
Adaptors
Flange adaptors of Viking Johnson maxi type, to fit plastic pipes, to ISO 2441, flanges to ISO 2441, all to PN 16, and of the following sizes
J351.1 | 150 mm ND | nr | 2 |  | 0
Bellmouths
Double flanged bellmouths all to PN 10 and of the following sizes
J371.1 | 150 mm ND | nr | 1 |  | 0
Straight Specials
Flanged /spigot pipes, class K9 to BS 4772 or ISO 2531 with cement mortar lining all to PN 10 and of the following sizes and length
J382.1 | 150 mm ND length not exceeding 1.0m | nr | 1 |  | 0
Double flanged pipes, class K9 to BS 4772 or ISO 2531 with cement mortar lining all to PN 10 and of the following sizes and length
J381.2 | 150 mm ND length not exceeding 1.0m | nr | 1 |  | 0
J381.3 | 150 mm ND length 2.0 - 3.0m | nr | 3 |  | 0
Valves and Penstocks
All flanged CI gate valves to BS 5150 , flanges to ISO 2441 , all to PN 10 for operation by tee-key,for the following sizes
J811.1 | 150 mm ND | nr | 3 |  | 0
Steel Tank
BIS 5.9.1 | Supply and install hot pressed galvanised steel tank, galvanised to BS EN 1461:1999 or as approved standard, nominal capacity 100m3, complete including manhole with hinged lid, screened roof vents, internal & external ladders, walkway, ball valve, float level indicator, pipe connections (for inlet, outlet, overflow, drain, etc as specified | Sum | 1 |  | 0
BIS 5.9.2 | construct a reinforced concrete dwarf walls 1.50 m from finished ground level to base of the tank | Sum | 1 |  | 0
|  |  | Carried to Collection |  | 0
ITEM NO. | DESCRIPTION | UNIT | QUANTITY | RATE (USHS) | AMOUNT (Ushs)
COLLECTION
| Collection, Page 1of 3 |  |  |  | 0
| Collection, Page 2 of 3 |  |  |  | 0
| Collection, Page 3 of 3 |  |  |  | 0
|  |  | Carried to Summary |  | 0

## 6.12 Plant Attendant's House
MINISTRY OF WATER AND ENVIRONMENT
BISTYA WATER SUPPLY & SANITATION SYSTEM
BILL NO. 6.12
DESCRIPTION: Water Treatment Plant Attendant's Office/Store
ITEM NO. | DESCRIPTION | UNIT | QUANTITY | RATE(Ushs) | AMOUNT(Ushs)
Preamble:
The relevant drawing is BIS/WTP/2.7 including references made there- in to other drawings
EARTHWORKS
Excavation in material other than topsoil, rock or artificial hard material, commencing surface is the stripped ground level
E324 | Depth 0.5-1m | m³ | 100 |  | 0
0
| Excavation in rock material, commencing surface is the stripped ground level |  |  |  | 0
0
E332 | Depth 0.25-0.5m | m³ | 150 |  | 0
Excavation Ancilliaries
Trimming of excavated surfaces in rock material
E523 | Surfaces inclined at an angle not exceeding 45 degrees to the horizontal | m² | 156 |  | 0
Preparation of excavated surfaces in the following materials
E522 | Material other than topsoil, rock, or artificial hard material inclined at an angle not exceeding 45 degrees to the horizontal | m2 | 120 |  | 0
Disposal of Excavated Material
Disposal of excavated material to sites as specified and as directed by the Engineer
E535 |  | m³ | 20.4 |  | 0
Filling
E613 | Filling to structures in non selected excavated material other than top soil or rock | m³ | 50 |  | 0
E614 | Filling to structures in imported natural material other than top soil or rock ( Sand blinding) | m2 | 42 |  | 0
|  |  | Carried to Collection |  | 0
ITEM NO. | DESCRIPTION | UNIT | QUANTITY | RATE(Ushs) | AMOUNT(Ushs)
E617 | 300mm thick bed of approved imported hardcore well spread, leveled, rammed to consolidation on stabilized and compacted ground with blinding to Engineer’s satisfaction | m³ | 40 |  | 0
IN-SITU CONCRETE
Provision of Concrete
Designed Mix Concrete
Grade C15
Designed mix, grade C15 concrete, to BS 5328, with ordinary portland cement to BS 12, aggregate to BS 882, for the following aggregate sizes
F233 | 20mm aggregate | m3 | 3 |  | 0
Grade C20
Designed mix, grade C20 concrete, to BS 5328, with ordinary portland cement to BS 12, 20mm aggregate to BS 882, for the following;
F243.1 | Plain concrete C20/20 to strip foundations, 150mm thick on firm ground | m3 | 12 |  | 0
F243.2 | Reinforced concrete floor slab, 150mm thick on blinded hardcore | m³ | 20 |  | 0
F243.3 | Splash apron, 150mm thick on blinded hardbore | m³ | 8 |  | 0
Grade C25
Designed mix, grade C25 concrete, to BS 5328, with ordinary portland cement to BS 12, 20mm aggregate to BS 882, for the following;
F253.1 | Lintel size | m³ | 6 |  | 0
|  |  | Carried to Collection |  | 0
ITEM NO. | DESCRIPTION | UNIT | QUANTITY | RATE(Ushs) | AMOUNT(Ushs)
Placing Mass Concrete
Blinding
Placing blinding concrete, grade C15, of the following thickness
F511 | Thickness not exceeding 150mm | m3 | 3 |  | 0
Placing mass concrete, grade C20 for bases, footings and ground slabs of the following thicknesses
F521 | Thickness not exceeding 150mm | m3 | 20 |  | 0
Placing Reinforced Concrete
Placing reinforced concrete, grade C20 for Ground slabs of the following thicknesses
F621 | Thickness not exceeding 150mm | m3 | 20 |  | 0
Placing reinforced concrete, grade C25 for suspended slabs of the following thicknesses
F631 | Thickness 100mm | m3 | 6 |  | 0
Placing reinforced concrete, grade C20 for columns of the following cross sectional areas
F652 | 0.03-0.1m2 | m3 | 0.37 |  | 0
Placing reinforced concrete, grade C25 for lintels of the following cross sectional areas
F662 | 0.03-0.1m2 | m3 | 1.46 |  | 0
|  |  | Carried to Collection |  | 0
ITEM NO. | DESCRIPTION | UNIT | QUANTITY | RATE(Ushs) | AMOUNT(Ushs)
CONCRETE ANCILLARIES
Formwork
Fair finish formwork in vertical plane of the following width
G242 | Width 0.1-0.2m | m | 23.6 |  | 0
G243 | Width 0.2-0.4m | m2 | 14.8 |  | 0
Reinforcement
Plain rounded steel bars to BS4449 and of the following sizes
G512 | Nominal size, 8mm-10mm | t | 0.5 |  | 0
Deformed high yield steel bars to BS4449 and of the following sizes
G524 | Nominal size, 12mm-16mm | t | 1 |  | 0
G567 | Steel fabric reinforcement to BS4483 , fabric A252 | m2 | 96 |  | 0
Concrete Accessories
G811 | Finishing of top surfaces with wood float | m2 | 96 |  | 0
BRICKWORK, BLOCKWORK AND MASONRY
U111 | 150mm thick walls in approved well burnt clay bricks bonded in 1:4 cement sand mortar with hoop iron at every fifth course | m2 | 72 |  | 0
U121 | 230mm thick walls in approved well burnt clay bricks bonded in 1:4 cement sand mortar with hoop iron at every fifth course |  | 156 |  | 0
PAINTING
High Gloss Oil Paint
V323 | External quality high gloss oil paint, two coats, to facia board include surface preparation and undercoat | m² | 20 |  | 0
|  |  | Carried to Collection |  | 0
ITEM NO. | DESCRIPTION | UNIT | QUANTITY | RATE(Ushs) | AMOUNT(Ushs)
V333 | External quality high gloss oil paint, two coats, to smooth concrete surfaces; include surface preparation as specified | m² | 180 |  | 0
Emulsion Paint
V567.1 | Internal quality vinyl silk emulsion paint , under coat & two overcoats, to interior block work wall surfaces to the Engineer's satisfaction, include surface preparation as specified | m² | 312 |  | 0
V567.2 | Exterior quality weather guard paint , under coat & two overcoats, to rendered block work wall surfaces to the Engineer's satisfaction, include surface preparation as specified | m² | 180 |  | 0
WATER PROOFING
Damp Proof
Damp proof course of bitumen impregnated fabric to BS 6398 for the following wall thicknesses
W116 | 150mm | m | 80 |  | 0
Rendering
W153 | Rendering to walls in ordinary cement mortar | m² | 216 |  | 0
Roofing
W321 | Construct roofing, complete as in the drawing and as specified; with interlocking approved clay tiles, complete with chicken wire mesh, polythene sheet, purlins, rafters, wall plate, ridge tiles, barge boards, eaves boards with wood protection coat, and uPVC rain water guttering and drainage all to the Engineer's satisfaction | m² | 160 |  | 0
W381 | Ceiling comprising 12mm thick cement/sand plaster on expanded metal lathing stretched and nailed on 100 x 50mm ceiling branderings at 600mm centres on150 x 50mm ceiling joists at 1200mm centres; | m² | 72 |  | 0
|  |  | Carried to Collection |  | 0
ITEM NO. | DESCRIPTION | UNIT | QUANTITY | RATE(Ushs) | AMOUNT(Ushs)
Protective Layers
W421 | Flexible polyethylene sheeting, gauge 1000, or similar approved, laid to the surface of blinding concrete or sand blinded hardcore fill | m² | 80 |  | 0
W441 | 1:3 cement sand 25mm floor screed finished to hard and smooth surface with a steel float using cement grout | m² | 80 |  | 0
Windows, Doors and Glazing
Windows
Z351.1 | Supply and fix steel casement windows size 1.3m x 1.2m complete including steel frames, glazing to steel frames, fasteners and stays, painting steel frames, welded mild steel burglar proof grills | nr | 13 |  | 0
Z351.2 | Supply and fix steel casement glazed top hung window size 0.9m x 2.2m, complete including steel frames fasteners and stays, painting steel frames | nr | 8 |  | 0
Doors
Z313.1 | Supply and fix single leaf 45mm thick framed ledged and battened hard wood 1.0x 2.4m inclusive of permanent vent size 0.9m x 0.3m, complete including, frame, locks and painting | nr | 4 |  | 0
Z313.2 | Supply and fix single leaf 45mm thick framed ledged and battened hard wood 1.0x 2.4m complete including, frame, locks and painting | nr | 10 |  | 0
MISCELLANEOUS WORKS
BIS 5.10.1 | Provison of single gang metal clad 13A, socket outlet complete with wiring by 2.5 mm2 SC PVC cable in concealed conduit | nr | 1 |  | 0
BIS 5.10.2 | Provision of lighting points, complete with wiring by 1.5mm2 SC PVC cable in concealed conduit | nr | 1 |  | 0
|  |  | Carried to Collection |  | 0
ITEM NO. | DESCRIPTION | UNIT | QUANTITY | RATE(Ushs) | AMOUNT(Ushs)
BIS 5.10.3 | Lightening protection for house | Sum | 1 |  | 0
Water Supply
BIS 5.10.4 | Plumbing to ensure water supply to all fixtures from the back wash tank to the Engineer's satisfaction. | nr | 1 |  | 0
Sanitary Fittings
Supply and Fix the following sanitary appliances all to Engineer's satisfaction
BIS 5.10.5 | Vitreous UK or approved similar white glazed WC suite comprising pan with P trap, 10 litres low level water cistern with cover, plastic flushing pipe, water connection and all necessary accessories | nr | 2 |  | 0
BIS 5.10.6 | Vitreous UK or approved similar white glazed wash hand basin complete with 1 no. 13mm diameter chromium plated pillar tap, 40mm waste outlet grating, plastic plug and chain stay, plastic bottle trap, concealed cast iron fixing brackets, jointing and water connection. | nr | 2 |  | 0
BIS 5.10.7 | Supply and install 300x400mm mirror on interior wall surface of toilet | nr | 2 |  | 0
BIS 5.10.8 | Supply and install 1no. toilet paper holder and 1no towel rail | Sum | 2 |  | 0
BIS 5.10.9 | Complete waste water pipe work to septic tank inclusive of unpressurised uPVC waste water pipes of OD 160mm, manholes, aeration to the Engineer's satisfaction | Sum | 1 |  | 0
BIS 5.10.10 | Construct One (1) nr septic tank and 01 nr soak pit for waste water from toilets, complete with sewer pipeline as specified and to the Engineers approval | Sum | 1 |  | 0
|  |  | Carried to Collection |  | 0
ITEM NO. | DESCRIPTION | UNIT | QUANTITY | RATE(Ushs) | AMOUNT(Ushs)
BIS 5.10.13 | Supply executive chair without armrests made of hard wood with back and seat cushioned | nr | 4 |  | 0
BIS 5.10.14 | Supply lockable filing cabinet with 4 drawers. | nr | 1 |  | 0
BIS 5.10.15 | Supply table, 1m by 2m made of hard wood with natural varnish finish to the Engineer's satisfaction. | nr | 1 |  | 0
BIS 5.10.16 | Supply wooden shelf, 1.5m long X 2m high X 0.4m wide, hard wood with natural varnish finish. | nr | 1 |  | 0
BIS 5.10.17 | Supply and fix wooden shelf, 1.5m long X 2m high X 0.4m wide, hard wood with natural varnish finish. | nr | 1 |  | 0
BIS 5.10.19 | Supply blow lamp, pump action, pressure type, approximately 0.5 litre capacity, complete with wind proof nozzle and one set of replacement parts | nr | 1 |  | 0
BIS 5.10.20 | Supply brushes, wire type for cleaning parts, 300m long, 3 rows of approximately 15 tufts with 25mm long steel bristles | nr | 1 |  | 0
BIS 5.10.21 | Supply crow bars | nr | 2 |  | 0
BIS 5.10.22 | Supply file, flat machinist's, length 250mm, smooth cut | nr | 1 |  | 0
BIS 5.10.23 | Supply file, flat machinist's, length 250mm, bastard cut | nr | 1 |  | 0
BIS 5.10.24 | Supply file, flat machinist's, length 250mm, second cut | nr | 1 |  | 0
BIS 5.10.25 | Supply file handles, 100x27mm | nr | 2 |  | 0
|  |  | Carried to Collection |  | 0
ITEM NO. | DESCRIPTION | UNIT | QUANTITY | RATE(Ushs) | AMOUNT(Ushs)
BIS 5.10.26 | Supply hammer, mechanic's, 200 & tempered forged steel head, ash or white hicokry handle, polished face | nr | 2 |  | 0
BIS 5.10.27 | Supply level, plumb and spirit approximately 300 x 25 x 75mm, varnished beech wood or aluminium, class of accuracy 0.025mm/m | nr | 1 |  | 0
BIS 5.10.28 | Supply mattocks | nr | 2 |  | 0
BIS 5.10.29 | Supply pliers, arc joint, minimum 5 adjustments, 240mm long | nr | 1 |  | 0
BIS 5.10.30 | Supply saw, plumber's 400mm, fine tooth edge for cutting metal and coarse teeth for cutting wood complete with blades | nr | 1 |  | 0
BIS 5.10.31 | Supply shovels | nr | 1 |  | 0
BIS 5.10.32 | Supply tape measure, steel, metric units, 5m | nr | 1 |  | 0
BIS 5.10.33 | Supply tape measure, steel, metric units, 30m | nr | 1 |  | 0
BIS 5.10.34 | Supply tapping machine furnished with ratchet crank for manual operation for making tapings from DN 15 (1/2") to DN 150 (6") | nr | 1 |  | 0
BIS 5.10.35 | Supply die, 15 mm to 80 mm | set | 1 |  | 0
BIS 5.10.36 | Supply vice, portable type, with tripod stand | nr | 1 |  | 0
BIS 5.10.37 | Supply wrench, chain 16 to 100 mm capacity | nr | 2 |  | 0
|  |  | Carried to Collection |  | 0
ITEM NO. | DESCRIPTION | UNIT | QUANTITY | RATE(Ushs) | AMOUNT(Ushs)
COLLECTION
| Collection, Page 1 of 10 |  |  |  | 0
| Collection, Page 2 of 10 |  |  |  | 0
| Collection, Page 3 of 10 |  |  |  | 0
| Collection, Page 4 of 10 |  |  |  | 0
| Collection, Page 5 of 10 |  |  |  | 0
| Collection, Page 6 of 10 |  |  |  | 0
| Collection, Page 7 of 10 |  |  |  | 0
| Collection, Page 8 of 10 |  |  |  | 0
| Collection, Page 9 of 10 |  |  |  | 0
|  |  | Carried to Summary |  | 0

## 6.13 Staff Quarters
MINISTRY OF WATER AND ENVIRONMENT
BISTYA WATER SUPPLY & SANITATION SYSTEM
BILL NO. 6.13
DESCRIPTION: Staff Quarters
ITEM NO. | DESCRIPTION | UNIT | QUANTITY | RATE(Ushs) | AMOUNT(Ushs)
Preamble:
The relevant drawing is BIS/WTP/2.9 including references made there- in to other drawings
EARTHWORKS
Excavation in material other than topsoil, rock or artificial hard material, commencing surface is the stripped ground level
E324 | Depth 0.5-1m | m³ | 7 |  | 0
0
| Excavation in rock material, commencing surface is the stripped ground level |  |  |  | 0
0
E332 | Depth 0.25-0.5m | m³ | 28 |  | 0
Excavation Ancilliaries
Trimming of excavated surfaces in rock material
E523 | Surfaces inclined at an angle not exceeding 45 degrees to the horizontal | m² | 30 |  | 0
Preparation of excavated surfaces in the following materials
E522 | Material other than topsoil, rock, or artificial hard material inclined at an angle not exceeding 45 degrees to the horizontal | m2 | 100 |  | 0
Disposal of Excavated Material
Disposal of excavated material to sites as specified and as directed by the Engineer
E535 |  | m³ | 7 |  | 0
Filling
E613 | Filling to structures in non selected excavated material other than top soil or rock | m³ | 24.5 |  | 0
E614 | Filling to structures in imported natural material other than top soil or rock ( Sand blinding) | m2 | 119 |  | 0
|  |  | Carried to Collection |  | 0
ITEM NO. | DESCRIPTION | UNIT | QUANTITY | RATE(Ushs) | AMOUNT(Ushs)
E617 | 300mm thick bed of approved imported hardcore well spread, leveled, rammed to consolidation on stabilized and compacted ground with blinding to Engineer’s satisfaction | m³ | 39 |  | 0
IN-SITU CONCRETE
Provision of Concrete
Designed Mix Concrete
Grade C15
Designed mix, grade C15 concrete, to BS 5328, with ordinary portland cement to BS 12, aggregate to BS 882, for the following aggregate sizes
F233 | 20mm aggregate | m3 | 1.75 |  | 0
Grade C20
Designed mix, grade C20 concrete, to BS 5328, with ordinary portland cement to BS 12, 20mm aggregate to BS 882, for the following;
F243.1 | Plain concrete C20/20 to strip foundations, 150mm thick on firm ground | m3 | 7.5 |  | 0
F243.2 | Reinforced concrete floor slab, 150mm thick on blinded hardcore | m³ | 13 |  | 0
F243.3 | Splash apron, 150mm thick on blinded hardbore | m³ | 4 |  | 0
Grade C25
Designed mix, grade C25 concrete, to BS 5328, with ordinary portland cement to BS 12, 20mm aggregate to BS 882, for the following;
F253.1 | Provision of reinforced concrete, 280mm wide x 75mm thick window cills for the windows described below | m³ | 0.42 |  | 0
|  |  | Carried to Collection |  | 0
ITEM NO. | DESCRIPTION | UNIT | QUANTITY | RATE(Ushs) | AMOUNT(Ushs)
F253.2 | 150 x 200mm Rectangular lintel reinforced with four 12mm diameter mild steel bars and 6mm diameter mild steel links at 150mm centres including hoisting and bedding into position | m³ | 0.2 |  | 0
Placing Mass Concrete
Blinding
Placing blinding concrete, grade C15, of the following thickness
F511 | Thickness not exceeding 150mm | m3 | 1.75 |  | 0
Placing mass concrete, grade C20 for bases, footings and ground slabs of the following thicknesses
F521 | Thickness not exceeding 150mm | m3 | 11.5 |  | 0
Placing Reinforced Concrete
Placing reinforced concrete, grade C20 for Ground slabs of the following thicknesses
F621 | Thickness not exceeding 150mm | m3 | 13 |  | 0
Placing reinforced concrete, grade C25 for suspended slabs of the following thicknesses
F631 | Thickness 100mm | m3 | 0.42 |  | 0
Placing reinforced concrete, grade C20 for columns of the following cross sectional areas
F652 | 0.03-0.1m2 | m3 | 1 |  | 0
Placing reinforced concrete, grade C25 for lintels of the following cross sectional areas
F662 | 0.03-0.1m2 | m3 | 0.2 |  | 0
|  |  | Carried to Collection |  | 0
ITEM NO. | DESCRIPTION | UNIT | QUANTITY | RATE(Ushs) | AMOUNT(Ushs)
CONCRETE ANCILLARIES
Formwork
Fair finish formwork in horizontal plane of the following width
G215 | Width 0.2-0.4m | m2 | 7.74 |  | 0
Fair finish formwork in vertical plane of the following width
G242 | Width 0.1-0.2m | m | 70 |  | 0
G243 | Width 0.2-0.4m | m2 | 38 |  | 0
Reinforcement
Plain rounded steel bars to BS4449 and of the following sizes
G512 | Nominal size, 8mm | t | 0.01 |  | 0
Deformed high yield steel bars to BS4449 and of the following sizes
G524 | Nominal size, 6mm-12mm | t | 0.35 |  | 0
G567 | Steel fabric reinforcement to BS4483 , fabric A252 | m2 | 122 |  | 0
Concrete Accessories
G811 | Finishing of top surfaces with wood float | m2 | 122 |  | 0
BRICKWORK, BLOCKWORK AND MASONRY
U111 | 150mm thick walls in approved well burnt clay bricks bonded in 1:4 cement sand mortar with hoop iron at every fifth course | m2 | 55 |  | 0
U121.1 | 230mm thick walls in approved well burnt clay bricks bonded in 1:4 cement sand mortar | m2 | 55 |  | 0
|  |  | Carried to Collection |  | 0
ITEM NO. | DESCRIPTION | UNIT | QUANTITY | RATE(Ushs) | AMOUNT(Ushs)
U121.2 | 230mm thick walls in approved well burnt clay bricks bonded in 1:4 cement sand mortar with hoop iron at every fifth course | m2 | 169 |  | 0
PAINTING
High Gloss Oil Paint
V323 | External quality high gloss oil paint, two coats, to facia board include surface preparation and undercoat | m² | 12.7 |  | 0
Emulsion Paint
V567.1 | Internal quality vinyl silk emulsion paint , under coat & two overcoats, to rendered brickwork wall surfaces and ceiling to the Engineer's satisfaction, include surface preparation as specified | m² | 403 |  | 0
V567.2 | Exterior quality weather guard paint , under coat & two overcoats, to rendered brickwork wall surfaces to the Engineer's satisfaction, include surface preparation as specified | m² | 172 |  | 0
WATER PROOFING
Damp Proof
Damp proof course of bitumen impregnated fabric to BS 6398 for the following wall thicknesses
W116.1 | Bituminous felt horizontal damp proof course 150mm wide under walling with 200mm overlaps at the joints | m | 17 |  | 0
W116.2 | Bituminous felt horizontal damp proof course 230mm wide under walling with 200mm overlaps at the joints | m | 55 |  | 0
|  |  | Carried to Collection |  | 0
ITEM NO. | DESCRIPTION | UNIT | QUANTITY | RATE(Ushs) | AMOUNT(Ushs)
Rendering
W153.1 | 25mm thick, 1:4 cement: sand plaster internally to walls inluding finishing surface with white lime, using steel troweling to the Engineer's satisfaction | m² | 403 |  | 0
W153.2 | 25mm thick, 1:4 cement: sand plaster externally to walls inluding finishing surface with wood float to the Engineer's satisfaction | m² | 172 |  | 0
Roofing
W321 | Construct roofing, complete as in the drawing and as specified; with interlocking approved clay tiles, complete with chicken wire mesh, polythene sheet, purlins, rafters, wall plate, ridge tiles, barge boards, eaves boards with wood protection coat, and uPVC rain water guttering and drainage all to the Engineer's satisfaction | m² | 178 |  | 0
W381 | Ceiling comprising 12mm thick cement/sand plaster on expanded metal lathing stretched and nailed on 100 x 50mm ceiling branderings at 600mm centres on150 x 50mm ceiling joists at 1200mm centres; | m² | 178 |  | 0
Protective Layers
W421 | Flexible polyethylene sheeting, gauge 1000, or similar approved, laid to the surface of blinding concrete or sand blinded hardcore fill | m² | 178 |  | 0
W441.1 | 1:3 cement sand 25mm floor screed finished to hard and smooth surface with a steel float using cement grout | m² | 178 |  | 0
W441.2 | 20 x 100mm high skirting with rounded top edge and covered junction with paving. | m² | 60 |  | 0
|  |  | Carried to Collection |  | 0
ITEM NO. | DESCRIPTION | UNIT | QUANTITY | RATE(Ushs) | AMOUNT(Ushs)
W453.1 | 150 x 150 x 6mm white glazed ceramic wall tiling with approved adhesive, including filling all joints with grout on 25mm thick 1:4 cement-screed plaster to walls | m² | 54 |  | 0
W453.2 | Ceramic floor tiling with approved adhesive, including filling all joints with grout on 25mm thick 1:4 cement-screed plaster to concrete slab | m² | 8 |  | 0
Windows, Doors and Glazing
Windows
Supply and Fix the following Mild steel Casement Windows to the Engineers' satisfaction constructed from Standard Steel Sections primed with Redoxide paint before delivery to site complete with all necessary iron mongery and burglar proofing.
Z321.1 | Window overall size 400 x 700mm high comprising 300mm permanent louvered vent with 75 x 2mm steel louvers and single shutter complete with 25 micron thick frost glass panes. | nr | 6 |  | 0
Z321.2 | Ditto but overall size 1500mm x 1200mm high with 25 micron thick clear glass panes | nr | 8 |  | 0
Z321.3 | Ditto but overall size 1800mm x 1500mm high with 25 micron thick clear glass panes | nr | 2 |  | 0
Doors
Z313.1 | Supply and fix 40mm thick single leaf hardwood frame and panel door, size 2100mm high by 800m wide, including a door frame made of 150x50mm hardwood timber, all appropriate ironmongery, varnishing, locking arrangements and rubber door stops to Engineer's satisfaction | nr | 8 |  | 0
|  |  | Carried to Collection |  | 0
ITEM NO. | DESCRIPTION | UNIT | QUANTITY | RATE(Ushs) | AMOUNT(Ushs)
Z313.2 | Supply and fix 45mm thick framed, ledged and battened hardwood single leaf door, size 2100mm high by 900m wide, including a door frame made of 150x50mm hardwood timber, appropriate ironmongery, varnishing, locking arrangements and rubber door stops to Engineer's satisfaction | nr | 2 |  | 0
Supply and Fix the following Mild steel Casement doors to the Engineers' satisfaction constructed from Standard Steel Sections primed with Redoxide paint before delivery to site complete with all necessary iron mongery and burglar proofing.
Z323.1 | Mild steel casement double door overall size 1200 x 2100mm high to the Engineer's satisfaction constructed from standard steel sections primed with redoxide paint before delivery to site complete with all the necessary iron mongery, 25 micron thick clear glass panes and accessories, etc. | nr | 2 |  | 0
MISCELLANEOUS WORKS
Water Supply
BIS 5.11.1 | Plumbing to ensure water supply to all fixtures from the back wash tank to the Engineer's satisfaction. | nr | 1 |  | 0
Kitchen Fixtures
BIS 5.11.2 | Supply and install appropriately in cabinet, approved single bowl stainless steel kitchen sinks including all fittings and accessories | nr | 2 |  | 0
BIS 5.11.3 | Construct floor kitchen cabinets comprising, painted plastered painted brick wall supports for approved marble work top, include soft wood shutters, complete with all locks and accessories | m | 6.1 |  | 0
|  |  | Carried to Collection |  | 0
ITEM NO. | DESCRIPTION | UNIT | QUANTITY | RATE(Ushs) | AMOUNT(Ushs)
BIS 5.11.4 | Construct wall mounted kitchen timber cabinets comprising, include soft wood shutters, complete with all locks and accessories | m | 6.1 |  | 0
Sanitary Fittings
Supply and fix the following sanitary appliances all to Engineer's satisfaction
BIS 5.11.5 | Vitreous UK or similar approved white glazed WC suite comprising pan with P trap, 10 litres low level water cistern with cover, plastic flushing pipe, water connection and all necessary accessories | nr | 2 |  | 0
BIS 5.11.6 | Vitreous UK white glazed wash hand basin complete with 1 no. 13mm diameter chromium plated pillar tap, 40mm waste outlet grating, plastic plug and chain stay, plastic bottle trap, concealed cast iron fixing brackets, jointing and water connection. | nr | 2 |  | 0
BIS 5.11.7 | Supply and install 300x400mm mirror on interior wall above hand wash basin | nr | 2 |  | 0
BIS 5.11.8 | Supply and install 2no. toilet paper holders and 2no towel rails | Sum | 1 |  | 0
BIS 5.11.9 | Complete waste water pipe work to septic tank inclusive of unpressurised uPVC waste water pipes of OD 160mm, manholes, aeration to the Engineer's satisfaction | Sum | 1 |  | 0
BIS 5.11.10 | Complete kitchen waste water pipe work and soak pit system inclusive of unpressurised uPVC waste water pipes of OD 160mm, manholes to the Engineer's satisfaction | Sum | 1 |  | 0
Curtain rods
BIS 5.11.11 | Supply and fix high quality chrome coated curtain rods 20mm diameter or as approved at windows and main entrance doors as directed | m | 50 |  | 0
|  |  | Carried to Collection |  | 0
ITEM NO. | DESCRIPTION | UNIT | QUANTITY | RATE(Ushs) | AMOUNT(Ushs)
Septic Tank
BIS 5.11.12 | Construct One (1) nr septic tank and 01 nr soak pit for waste water from toilets, complete with sewer pipeline as specified and to the Engineers approval | Sum | 1 |  | 0
Electrical Installations
BIS 5.11.13 | Lightening protection for house | Sum | 1 |  | 0
BIS 5.11.14 | Supply and install 2no. sets of 100A 4 way SPN MCB consumer units with integral isolator complete with MCBs and all accessories. Adaptable boxes complete with TPN cutouts and local earthing and all accessories | Sum | 1 |  | 0
BIS 5.11.15 | Provison of single gang metal clad 13A, socket outlets complete with wiring by 2.5 mm2 SC PVC cable in concealed conduit | nr | 10 |  | 0
BIS 5.11.16 | Provision of lighting points, complete with wiring by 1.5mm2 SC PVC cable in concealed conduit | nr | 24 |  | 0
|  |  | Carried to Collection |  | 0
ITEM NO. | DESCRIPTION | UNIT | QUANTITY | RATE(Ushs) | AMOUNT(Ushs)
COLLECTION
| Collection, Page 1 of 11 |  |  |  | 0
| Collection, Page 2 of 11 |  |  |  | 0
| Collection, Page 3 of 11 |  |  |  | 0
| Collection, Page 4 of 11 |  |  |  | 0
| Collection, Page 5 of 11 |  |  |  | 0
| Collection, Page 6 of 11 |  |  |  | 0
| Collection, Page 7 of 11 |  |  |  | 0
| Collection, Page 8 of 11 |  |  |  | 0
| Collection, Page 9 of 11 |  |  |  | 0
| Collection, Page 10 of 11 |  |  |  | 0
|  |  | Carried to Collection |  | 0

## BILL NO 7
BILL NO. 7 : PUMPING MAINS

## 7.1 Clear Water pumping main
MINISTRY OF WATER AND ENVIRONMENT
BISTYA WATER SUPPLY & SANITATION SYSTEM
BILL NO. 7.1
DESCRIPTION: Clear Water pumping main
ITEM NO. | DESCRIPTION | UNIT | QUANTITY | RATE (USHS) | AMOUNT (Ushs)
Preamble:
The relevant drawing is KP/BWS/PP/PMO1 including references made there- in to other drawings
DEMOLITION AND SITE CLEARANCE
General Site Clearance
D100 | General site clearance | Ha | 0.2 |  | 0
Trees
Cut and dispose of trees of the following girth, include removal of stump and backfilling the hole left with top soil
D210 | Girth 500 mm-1 m | nr | 3 |  | 0
Stumps
Remove and dispose of stumps of the following diameter; include for grabbing up the roots and backfilling the hole left with top soil
D310 | Diameter 150-500 mm | nr | 2 |  | 0
D320 | Diameter 500 mm -1 m | nr | 3 |  | 0
Iron Pipes
Steel pipes with spigot and socket type flexible joints all to BS 4772 and to PN 25, 200 mm ND, laid in trenches to the following depths
I332 | Depth not exceeding 1.5m | m | 1000 |  | 0
uPVC pressure pipes to ISO 2441, with flexible joints to BS 4346 all to PN 16, 250mm OD, laid in trenches to the following depths
0
I522.2 | Depth not exceeding 1.5m | m | 2000 |  | 0
I522.3 | Depth 1.5-2.0 m | m | 500 |  | 0
I522.4 | Depth 2-2.5 m | m | 100 |  | 0
PIPEWORK-FITTINGS AND VALVES
Iron or Steel Pipe Fittings
Bends
All socketed 11.25 degree bends to BS 3601 , flanges drilled to BS 4504 ,all to PN 25, and of the following sizes
J313.1 | 200 mm ND | nr | 6 |  | 0
|  |  | Carried to Collection |  | 0
ITEM NO. | DESCRIPTION | UNIT | QUANTITY | RATE (USHS) | AMOUNT (Ushs)
All flanged 22.5 degree bends to BS 3601 , flanges drilled to BS 4504 ,all to PN 25, and of the following sizes
J313.2 | 200 mm ND | nr | 5 |  | 0
All flanged 45 degree bends to BS 3601 , flanges drilled to BS 4504 ,all to PN 25, and of the following sizes
J313.3 | 200 mm ND | nr | 2 |  | 0
All flanged 90 degree bends to BS 3601 , flanges drilled to BS 4504 ,all to PN 10, and of the following sizes
J313.4 | 200 mm ND | nr | 4 |  | 0
Junctions
All flanged tees to BS 4346 , flanges to ISO 2441 , all to PN 25, and of the following sizes
J323.1 | 200/200/200 mm ND | nr | 4 |  | 0
J323.3 | 200/100/200 mm ND | nr | 3 |  | 0
Tapers
All flanged concentric tapers to BS 4346 , flanges to ISO 2441, all to PN 25 and of the following sizes
J332.1 | 200/80 mm ND | nr | 4 |  | 0
|  |  | Carried to Collection |  | 0
ITEM NO. | DESCRIPTION | UNIT | QUANTITY | RATE (USHS) | AMOUNT (Ushs)
Blank Flange
Blank flange to ISO 2441, all to PN 10 and of the following sizes
J352.1 | 250 mm ND | nr | 2 |  | 0
Double Collars
Viking Johnson coupling, maxi type or similar to ISO 2441, flanges to ISO 2441, all to PN 10 for pipes of the following sizes
J341.1 | 200mm ND | nr | 2 |  | 0
Adaptors
Flange adaptors of Viking Johnson maxi type, to fit plastic pipes, to ISO 2441, flanges to ISO 2441, all to PN 10, and of the following sizes
J351.1 | 100 mm ND | nr | 6 |  | 0
J352.2 | 200 mm ND | nr | 13 |  | 0
Gate Valves: Hand Operated
Flanged CI gate valves to BS 5150 , flanges to BS 4505 , all to PN 10 for operation by tee-key, with 3m long distance piece of the following sizes
J811.1 | 80 mm ND | nr | 4 |  | 0
J813.1 | 100 mm ND | nr | 3 |  | 0
J813.1 | 200 mm ND | nr | 4 |  | 0
Non-Return Valves
Flanged CI flap valve as specified , flanges to ISO 2441, all to PN 10 of the following sizes
J831 | 200 mm ND | nr | 2 |  | 0
|  |  | Carried to Collection |  | 0
ITEM NO. | DESCRIPTION | UNIT | QUANTITY | RATE (USHS) | AMOUNT (Ushs)
Air Valves
Flanged CI double orifice air relief valve, 100 mm ND, as specified ,flanges to ISO 2441, PN 10, complete with all pipework and fittings for installation steel pipes of the following sizes.
J863 | 200 mm ND | nr | 4 |  | 0
MANHOLES AND PIPEWORK ANCILLARIES
Man holes
Manholes constructed in blockwork, complete for washouts including the associated fittings and pipework and of the following depth
K111.1 | Depth not exceeding 1.5m | nr | 3 |  | 0
Manholes constructed in blockwork, complete for air valves including the associated fittings and pipework and of the following depth
K111.2 | Depth not exceeding 1.5m | nr | 4 |  | 0
K751 | Reinstatement of land pipe not exceeding DN 300mm | m | 3000 |  | 0
SUPPORTS AND PROTECTION, ANCILLARIES TO LAYING AND EXCAVATION
Extras to Excavation and Backfilling
L111 | Excavation in rock | m³ | 150 |  | 0
Pipe surrounds, of sand, for the following pipe sizes
L513 | Diameter not exceeding 200 mm ND | m | 330 |  | 0
Pipe surrounds, of selected excavated granular material, for the following pipe sizes
L523 | Diameter not exceeding 200 mm ND | m | 988 |  | 0
|  |  | Carried to Collection |  | 0
ITEM NO. | DESCRIPTION | UNIT | QUANTITY | RATE (USHS) | AMOUNT (Ushs)
Pipe surrounds, of mass concrete, for the following pipe sizes
L543 | Diameter not exceeding 200 mm ND | m | 10 |  | 0
Thrust Blocks
Mass concrete grade C15 thrust blocks for pipes and fittings, volume 0.2-0.5 m³ ,for the following pipe sizes
L733 | Diameter not exceeding 200 mm ND | nr | 14 |  | 0
Isolated Pipe Supports
Reinforced concrete pipe supports height 1.5-2m for the following pipe sizes
L833 | Diameter not exceeding 200 mm ND | nr | 10 |  | 0
Miscellaneous
X900.1 | Supply, install, test and commission Surge protection vessel for the treated water pump station complete with all pipework fittings, control valves and civil works for installation at the water treatment works | Item | 1 |  | 0
|  |  | Carried to Collection |  | 0
ITEM NO. | DESCRIPTION | UNIT | QUANTITY | RATE (USHS) | AMOUNT (Ushs)
COLLECTION
| Collection, Page 1 of 6 |  |  |  | 0
| Collection, Page 2 of 6 |  |  |  | 0
| Collection, Page 3 of 6 |  |  |  | 0
| Collection, Page 4 of 6 |  |  |  | 0
| Collection, Page 5 of 6 |  |  |  | 0
|  |  | Carried to Summary |  | 0

## 7.2 Pumping main to Hambuga
MINISTRY OF WATER AND ENVIRONMENT
BISTYA WATER SUPPLY & SANITATION SYSTEM
BILL NO. 7.2
DESCRIPTION: Pumping main to Hambuga
ITEM NO. | DESCRIPTION | UNIT | QUANTITY | RATE (USHS) | AMOUNT (Ushs)
Preamble:
The relevant drawing is KP/BWS/PP/PMO2 including references made there- in to other drawings
DEMOLITION AND SITE CLEARANCE
General Site Clearance
D100 | General site clearance | Ha | 0.2 |  | 0
| Trees |  |  | 0 | 0
|  |  |  | 0 | 0
| Cut and dispose of trees of the following girth, include removal of stump and backfilling the hole left with top soil |  |  | 0 | 0
|  |  |  | 0 | 0
D210 | Girth 500 mm-1 m | nr | 3 |  | 0
0
| Stumps |  |  |  | 0
0
| Remove and dispose of stumps of the following diameter; include for grabbing up the roots and backfilling the hole left with top soil |  |  |  | 0
0
D310 | Diameter 150-500 mm | nr | 2 |  | 0
D320 | Diameter 500 mm -1 m | nr | 3 |  | 0
|  |  |  | 0 | 0
| Iron Pipes |  |  | 0 | 0
|  |  |  | 0 | 0
|  |  |  | 0 | 0
| Steel pipes with spigot and socket type flexible joints all to BS 4772 and to PN 25, 150 mm ND, laid in trenches to the following depths |  |  | 0 | 0
|  |  |  | 0 | 0
I332 | Depth not exceeding 1.5m | m | 1500 |  | 0
0
Polyvinyl Chloride Pipes
uPVC pressure pipes to ISO 2441, with flexible joints to BS 4346 all to PN 10, 160 mm OD, laid in trenches to the following depths
I512.1 | Depth not exceeding 1.5m | m | 1900 |  | 0
| PIPEWORK-FITTINGS AND VALVES |  |  | 0 | 0
|  |  |  | 0 | 0
| Iron or Steel Pipe Fittings |  |  | 0 | 0
|  |  |  | 0 | 0
| Bends |  |  | 0 | 0
|  |  |  | 0 | 0
| All flanged 11.25 degree bends to BS 3601 , flanges drilled to BS 4504 ,all to PN 10, and of the following sizes |  |  | 0 | 0
|  |  |  | 0 | 0
J313.1 | 150 mm ND | nr | 6 |  | 0
|  |  | Carried to Collection |  | 0
ITEM NO. | DESCRIPTION | UNIT | QUANTITY | RATE (USHS) | AMOUNT (Ushs)
All flanged 22.5 degree bends to BS 3601 , flanges drilled to BS 4504 ,all to PN 10, and of the following sizes
J313.2 | 150 mm ND | nr | 5 |  | 0
0
| All flanged 45 degree bends to BS 3601 , flanges drilled to BS 4504 ,all to PN 10, and of the following sizes |  |  |  | 0
0
J313.3 | 150 mm ND | nr | 2 |  | 0
|  |  |  | 0 | 0
|  |  |  | 0 | 0
| Junctions |  |  | 0 | 0
| All flanged tees to BS 4346 , flanges to ISO 2441 , all to PN 10, and of the following sizes |  |  | 0 | 0
|  |  |  | 0 | 0
J323.1 | 150/100/150 mm ND | nr | 2 |  | 0
0
0
| All flanged 11.25 degree Wye to BS 4346 , flanges to ISO 2441 , all to PN 10, and of the following sizes |  |  |  | 0
0
J323.2 | 150/150/150 mm ND | nr | 3 |  | 0
|  |  |  | 0 | 0
|  |  |  | 0 | 0
| Tapers |  |  | 0 | 0
|  |  |  | 0 | 0
| All flanged concentric tapers to BS 4346 , flanges to ISO 2441, all to PN 10 and of the following sizes |  |  | 0 | 0
|  |  |  | 0 | 0
J332.1 | 150/80 mm ND | nr | 3 |  | 0
|  |  | Carried to Collection |  | 0
ITEM NO. | DESCRIPTION | UNIT | QUANTITY | RATE (USHS) | AMOUNT (Ushs)
| Double Collars |  |  | 0 | 0
|  |  |  | 0 | 0
| Viking Johnson coupling, maxi type or similar to ISO 2441, flanges to ISO 2441, all to PN 10 for pipes of the following sizes |  |  | 0 | 0
|  |  |  | 0 | 0
J341.1 | 150mm ND | nr | 2 |  | 0
0
| Adaptors |  |  |  | 0
0
| Flange adaptors of Viking Johnson maxi type, to fit plastic pipes, to ISO 2441, flanges to ISO 2441, all to PN 10, and of the following sizes |  |  |  | 0
0
J351.1 | 100 mm ND | nr | 6 |  | 0
J352.2 | 150 mm ND | nr | 10 |  | 0
|  |  |  | 0 | 0
| Gate Valves: Hand Operated |  |  | 0 | 0
|  |  |  | 0 | 0
| Flanged CI gate valves to BS 5150 , flanges to BS 4505 , all to PN 10 for operation by tee-key, with 3m long distance piece of the following sizes |  |  | 0 | 0
|  |  |  | 0 | 0
J811.1 | 80mm ND | nr | 3 |  | 0
J811.2 | 100 mm ND | nr | 2 |  | 0
J813.1 | 150 mm ND | nr | 4 |  | 0
|  |  |  | 0 | 0
| Non-Return Valves |  |  | 0 | 0
|  |  |  | 0 | 0
| Flanged CI flap valve as specified , flanges to ISO 2441, all to PN 10 of the following sizes |  |  | 0 | 0
|  |  |  | 0 | 0
J831 | 150 mm ND | nr | 2 |  | 0
|  |  | Carried to Collection |  | 0
ITEM NO. | DESCRIPTION | UNIT | QUANTITY | RATE (USHS) | AMOUNT (Ushs)
Air Valves
Flanged CI double orifice air relief valve, 100 mm ND, as specified ,flanges to ISO 2441, PN 10, complete with all pipework and fittings for installation steel pipes of the following sizes.
J863 | 150 mm ND | nr | 3 |  | 0
|  |  |  | 0 | 0
| MANHOLES AND PIPEWORK ANCILLARIES |  |  | 0 | 0
|  |  |  | 0 | 0
| Man holes |  |  | 0 | 0
|  |  |  | 0 | 0
| Manholes constructed in blockwork, complete for washouts including the associated fittings and pipework and of the following depth |  |  | 0 | 0
|  |  |  | 0 | 0
K111.1 | Depth not exceeding 1.5 m | nr | 2 |  | 0
0
| Manholes constructed in blockwork, complete for air valves including the associated fittings and pipework and of the following depth |  |  |  | 0
0
K111.2 | Depth not exceeding 1.5 m | nr | 3 |  | 0
K751 | Reinstatement of land pipe not exceeding DN 300mm | m | 3400 |  | 0
| SUPPORTS AND PROTECTION, ANCILLARIES TO LAYING AND EXCAVATION |  |  | 0 | 0
|  |  |  | 0 | 0
| Extras to Excavation and Backfilling |  |  | 0 | 0
|  |  |  | 0 | 0
L111 | Excavation in rock | m³ | 150 |  | 0
0
| Pipe surrounds, of sand, for the following pipe sizes |  |  |  | 0
0
L513 | Diameter not exceeding 150 mm ND | m | 330 |  | 0
0
| Pipe surrounds, of selected excavated granular material, for the following pipe sizes |  |  |  | 0
0
L523 | Diameter not exceeding 150 mm ND | m | 988 |  | 0
|  |  | Carried to Collection |  | 0
ITEM NO. | DESCRIPTION | UNIT | QUANTITY | RATE (USHS) | AMOUNT (Ushs)
Pipe surrounds, of mass concrete, for the following pipe sizes
L543 | Diameter not exceeding 150 mm ND | m | 10 |  | 0
0
| Thrust Blocks |  |  |  | 0
0
| Mass concrete grade C15 thrust blocks for pipes and fittings, volume 0.2-0.5 m³ ,for the following pipe sizes |  |  |  | 0
0
L733 | Diameter not exceeding 150 mm ND | nr | 14 |  | 0
|  |  |  | 0 | 0
| Isolated Pipe Supports |  |  | 0 | 0
|  |  |  | 0 | 0
| Reinforced concrete pipe supports height 1.5-2m for the following pipe sizes |  |  | 0 | 0
|  |  |  | 0 | 0
L833 | Diameter not exceeding 150 mm ND | nr | 10 |  | 0
|  |  |  | 0 | 0
|  |  |  | 0 | 0
0
0
0
0
0
0
|  |  | Carried to Collection |  | 0
ITEM NO. | DESCRIPTION | UNIT | QUANTITY | RATE(Ushs) | AMOUNT(Ushs)
COLLECTION
| Collection, Page 1 of 6 |  |  |  | 0
| Collection, Page 2 of 6 |  |  |  | 0
| Collection, Page 3 of 6 |  |  |  | 0
| Collection, Page 4 of 6 |  |  |  | 0
| Collection, Page 5 of 6 |  |  |  | 0
|  |  | Carried to Summary |  | 0

## BILL NO 8
BILL NO. 8 : GRAVITY MAINS

## 8.1 Transmission to Bistya
MINISTRY OF WATER AND ENVIRONMENT
BISTYA WATER SUPPLY & SANITATION SYSTEM
BILL NO. 8.1
DESCRIPTION: Transmission Main to Bistya via Karungu
ITEM NO. | DESCRIPTION | UNIT | QUANTITY | RATE (USHS) | AMOUNT (Ushs)
Preamble:
The relevant drawing is KP/BWS/PP/TL01 & KP/BWS/PP/TL02 including references made there- in to other drawings
DEMOLITION AND SITE CLEARANCE
General Site Clearance
D100 | General site clearance | Ha | 0.7 |  | 0
| Trees |  |  |  | 0
0
| Cut and dispose of trees of the following girth, include removal of stump and backfilling the hole left with top soil |  |  |  | 0
0
D210 | Girth 500 mm-1 m | nr | 12 |  | 0
Stumps
Remove and dispose of stumps of the following diameter; include for grabbing up the roots and backfilling the hole left with top soil
D310 | Diameter 150-500 mm | nr | 37 |  | 0
D320 | Diameter 500 mm -1 m | nr | 26 |  | 0
Iron Pipes
in Trench
Steel pipes with spigot and socket type flexible joints, 200 mm ND , all to BS 4772 and to PN 25 laid in trenches
I322.2 | Depth not exceeding 1.5m | m | 900 |  | 0
I323.2 | Depth 1.5-2.0 m | m |  |  | 0
Steel pipes with spigot and socket type flexible joints, 250 mm ND , all to BS 4772 and to PN 25 laid in trenches
I322.2 | Depth not exceeding 1.5m | m | 2000 |  | 0
I323.2 | Depth 1.5-2.0 m | m | 500 |  | 0
I324.2 | Depth 2.0-2.5 m | m | 200 |  | 0
|  |  | Carried to Collection |  | 0
ITEM NO. | DESCRIPTION | UNIT | QUANTITY | RATE (USHS) | AMOUNT (Ushs)
Plastic Pipes
Polyvinyl Chloride Pipes
uPVC pressure pipes to ISO 2441, with flexible joints to BS 4346 all to PN 10, 280mm OD, laid in trenches to the following depths
I512.2 | Depth not exceeding 1.5m | m | 1000 |  | 0
I512.3 | Depth 1.5-2.0 m | m | 900 |  | 0
uPVC pressure pipes to ISO 2441, with flexible joints to BS 4346 all to PN 16, 250mm OD, laid in trenches to the following depths
I512.2 | Depth not exceeding 1.5m | m | 630 |  | 0
I512.3 | Depth 1.5-2.0 m | m |  |  | 0
HDPE pressure pipes to ISO 2441, with flexible joints to BS 4346 all to PN 16, 125mm OD, laid in trenches to the following depths
0
I712.5 | Depth not exceeding 1.5m | m | 2000 |  | 0
I713.5 | Depth 1.5-2.0 m | m | 700 |  | 0
I713.5 | Depth 1.5-2.0 m | m | 200 |  | 0
HDPE pressure pipes to ISO 2441, with flexible joints to BS 4346 all to PN 16, 180mm OD, laid in trenches to the following depths
I712.5 | Depth not exceeding 1.5m | m | 3000 |  | 0
I713.5 | Depth 1.5-2.0 m | m | 500 |  | 0
I713.5 | Depth 1.5-2.0 m | m | 200 |  | 0
Bends
All flanged 11.25 degree bends to BS 3601 , flanges drilled to BS 4504 ,all to PN 25, and of the following sizes
J313.1 | 250 mm ND | nr | 11 |  | 0
All flanged 22.5 degree bends to BS 3601 , flanges drilled to BS 4504 ,all to PN 25, and of the following sizes
J313.2 | 250 mm ND | nr | 9 |  | 0
All flanged 45 degree bends to BS 3601 , flanges drilled to BS 4504 ,all to PN 25, and of the following sizes
J313.3 | 250 mm ND | nr | 12 | 0 | 0
All flanged 90 degree bends to BS 3601 , flanges drilled to BS 4504 ,all to PN 25, and of the following sizes
J313.4 | 250 mm ND | nr | 1 | 0 | 0
|  |  | Carried to Collection |  | 0
ITEM NO. | DESCRIPTION | UNIT | QUANTITY | RATE (USHS) | AMOUNT (Ushs)
Junctions
All flanged tees to BS 4346 , flanges to ISO 2441 , all to PN 25, and of the following sizes
J323.1 | 250/80/250 mm ND | nr | 1 |  | 0
J323.2 | 250/200/250 mm ND | nr | 1 |  | 0
0
| All flanged 45 degree Lateral to BS 4346 , flanges to ISO 2441 , all to PN 25, and of the following sizes |  |  |  | 0
0
J323.4 | 250/250/250 mm ND | nr | 2 |  | 0
|  |  |  | 0 | 0
| Tapers |  |  | 0 | 0
|  |  |  | 0 | 0
| All flanged concentric tapers to BS 4346 , flanges to ISO 2441, all to PN 25 and of the following sizes |  |  | 0 | 0
|  |  |  | 0 | 0
J333.1 | 250/150 mm ND | nr | 2 |  | 0
J333.2 | 250/200 mm ND | nr | 2 |  | 0
0
| Adaptors |  |  |  | 0
|  |  |  | 0 | 0
| Flange adaptors of Viking Johnson maxi type, to fit plastic pipes, to ISO 2441, flanges to ISO 2441, all to PN 25, and of the following sizes |  |  | 0 | 0
|  |  |  | 0 | 0
J351.1 | 150 mm ND | nr | 4 |  | 0
J351.2 | 200 mm ND | nr | 4 |  | 0
J351.3 | 250MM ND | nr | 3 |  | 0
|  |  | Carried to Collection |  | 0
ITEM NO. | DESCRIPTION | UNIT | QUANTITY | RATE (USHS) | AMOUNT (Ushs)
Valves and Penstocks
Gate Valves: Hand Operated
Flanged CI gate valves to BS 5150 ,flanges to BS 4505 , all to PN 25 for operation by tee-key, with 3m long distance piece of the following sizes
J811.1 | 200 mm ND | nr | 4 |  | 0
J811.2 | 250 mm ND | nr | 4 |  | 0
Non-Return Valves
Flanged CI flap valve as specified , flanges to ISO 2441, all to PN 25 for the following sizes
J831.1 | 100 mm ND | nr | 5 |  | 0
Air Valves
Flanged CI single orifice air relief valve, 150 mm ND, as specified ,flanges to ISO 2441, PN 25, complete with all pipework and fittings for installation on pipes of the following sizes.
J863.1 | 250 mm ND | nr | 2 |  | 0
Flanged CI double orifice air relief valve, 150 mm ND, as specified ,flanges to ISO 2441, PN 25, complete with all pipework and fittings for installation on pipes of the following sizes.
J863.2 | 250 mm ND | nr | 1 |  | 0
|  |  | Carried to Collection |  | 0
ITEM NO. | DESCRIPTION | UNIT | QUANTITY | RATE (USHS) | AMOUNT (Ushs)
PIPEWORK-MANHOLES AND PIPEWORK ANCILLARIES
Manholes constructed in blockwork, complete for washouts and air valves including the associated fittings and pipework and of the following depth
K111 | Depth not exceeding 1.5m | nr | 5 |  | 0
K112 | Depth 1.5-2m | nr | 3 |  | 0
K113 | Depth 2-2.5m | nr | 1 |  | 0
Other Stated Chambers
Outfall structures as shown in standard drawing and to the following depth
K251.1 | Depth not exceeding 1.5 m | nr | 3 |  | 0
K252.1 | Depth 1.5-2.0 m | nr | 2 |  | 0
Surface Boxes
Valve surface boxes, complete and to the following depths
K251.2 | Depth not exceeding 1.5 m | nr | 7 |  | 0
K252.2 | Depth 1.5-2.0 m | nr | 7 |  | 0
Reinstatement
Breaking up, temporary and permanent reinstatement of gravel roads for laying pipes of the following sizes
K731.1 | Diameter not exceeding 250 mm ND | m | 5 |  | 0
Breaking up, temporary and permanent reinstatement of tarmac roads for laying pipes of the following sizes
K731.2 | Diameter not exceeding 250 mm ND | m | 15 |  | 0
K751 | Reinstatement of land pipe not exceeding DN 300mm | m | 10573 |  | 0
|  |  | Carried to Collection |  | 0
ITEM NO. | DESCRIPTION | UNIT | QUANTITY | RATE (USHS) | AMOUNT (Ushs)
Other pipework ancillaries
K823.1 | Marker posts | nr | 10 |  | 0
SUPPORTS AND PROTECTION, ANCILLARIES TO LAYING AND EXCAVATION
Extras to Excavation and Backfilling
L111 | Excavation in rock | m³ | 500 |  | 0
Pipe surrounds, of sand, for the following pipe sizes
L511 | Diameter not exceeding 200 mm ND | m | 1098 |  | 0
Pipe surrounds, of selected excavated granular material, for the following pipe sizes
L521 | Diameter not exceeding 200 mm ND | m | 4392 |  | 0
Pipe surrounds, of mass concrete, for the following pipe sizes
L541 | Diameter not exceeding 600 mm ND | m | 15 |  | 0
Thrust Blocks
Mass concrete grade C15 thrust blocks for pipes and fittings, volume 0.2-0.5 m³ ,for the following pipe sizes
L731 | Diameter not exceeding 250 mm ND | nr | 33 |  | 0
Isolated Pipe Supports
Reinforced concrete pipe supports for 600mm ND pipe of the following heights
L833 | Height 1.5-2m | nr | 4 |  | 0
|  |  | Carried to Collection |  | 0
ITEM NO. | DESCRIPTION | UNIT | QUANTITY | RATE (USHS) | AMOUNT (Ushs)
COLLECTION
| Collection, Page 1 of 7 |  |  |  | 0
| Collection, Page 2 of 7 |  |  |  | 0
| Collection, Page 3 of 7 |  |  |  | 0
| Collection, Page 4 of 7 |  |  |  | 0
| Collection, Page 5 of 7 |  |  |  | 0
| Collection, Page 6 of 7 |  |  |  | 0
|  |  | Carried to Summary |  | 0

## 8.1 Transmission to Kabingo
MINISTRY OF WATER AND ENVIRONMENT
BISTYA WATER SUPPLY & SANITATION SYSTEM
BILL NO. 8.2
DESCRIPTION: Transmission Main to Kabingo
ITEM NO. | DESCRIPTION | UNIT | QUANTITY | RATE (USHS) | AMOUNT (Ushs)
Preamble:
The relevant drawing is KP/BWS/PP/TL03 including references made there- in to other drawings
DEMOLITION AND SITE CLEARANCE
General Site Clearance
D100 | General Site Clearance | Ha | 0.66 |  | 0
| Trees |  |  |  | 0
0
| Cut and dispose of trees of the following girth, include removal of stump and backfilling the hole left with top soil |  |  |  | 0
0
D210 | Girth 500 mm-1 m | nr | 12 |  | 0
Stumps
Remove and dispose of stumps of the following diameter; include for grabbing up the roots and backfilling the hole left with top soil
D310 | Diameter 150-500 mm | nr | 37 |  | 0
D320 | Diameter 500 mm -1 m | nr | 26 |  | 0
Iron Pipes
Steel pipes with spigot and socket type flexible joints, 200 mm ND , all to BS 4772 and to PN 25 in trenches to the following depth
Steel pipes with spigot and socket type flexible joints, 200 mm ND , all to BS 4772 and to PN 25 not laid in trenches
I331 | Depth not exceeding 1.5m | m | 1425 |  | 0
|  |  | Carried to Collection |  | 0
ITEM NO. | DESCRIPTION | UNIT | QUANTITY | RATE (USHS) | AMOUNT (Ushs)
Plastic Pipes
Polyvinyl Chloride Pipes
uPVC pressure pipes to ISO 2441, with flexible joints to BS 4346 all to PN 10, 225mm OD, laid in trenches to the following depths
0
I522.2 | Depth not exceeding 1.5m | m | 1600 |  | 0
I522.3 | Depth 1.5-2.0 m | m | 500 |  | 0
I522.4 | Depth 2-2.5 m | m | 200 |  | 0
Bends
All flanged 11.25 degree bends to BS 3601 , flanges drilled to BS 4504 ,all to PN 25, and of the following sizes
J313.1 | 200 mm ND | nr | 11 |  | 0
All flanged 22.5 degree bends to BS 3601 , flanges drilled to BS 4504 ,all to PN 25, and of the following sizes
J313.2 | 200 mm ND | nr | 9 |  | 0
All flanged 45 degree bends to BS 3601 , flanges drilled to BS 4504 ,all to PN 25, and of the following sizes
J313.3 | 200 mm ND | nr | 12 |  | 0
All flanged 90 degree bends to BS 3601 , flanges drilled to BS 4504 ,all to PN 25, and of the following sizes
J313.4 | 200 mm ND | nr | 2 |  | 0
|  |  | Carried to Collection |  | 0
ITEM NO. | DESCRIPTION | UNIT | QUANTITY | RATE (USHS) | AMOUNT (Ushs)
Junctions
All flanged tees to BS 4346 , flanges to ISO 2441 , all to PN 25, and of the following sizes
J323.1 | 200/100/200 mm ND | nr | 1 |  | 0
J323.2 | 200/150/200 mm ND | nr | 1 |  | 0
0
| All flanged 45 degree Lateral to BS 4346 , flanges to ISO 2441 , all to PN 25, and of the following sizes |  |  |  | 0
0
J323.4 | 200/200/200 mm ND | nr | 2 |  | 0
0
| Tapers |  |  |  | 0
0
| All flanged concentric tapers to BS 4346 , flanges to ISO 2441, all to PN 25 and of the following sizes |  |  |  | 0
0
J333.1 | 200/100 mm ND | nr | 1 |  | 0
J333.2 | 200/150 mm ND | nr | 1 |  | 0
0
| Adaptors |  |  |  | 0
0
| Flange adaptors of Viking Johnson maxi type, to fit plastic pipes, to ISO 2441, flanges to ISO 2441, all to PN 25, and of the following sizes |  |  |  | 0
0
J351.1 | 100 mm ND | nr | 7 |  | 0
J351.2 | 150 mm ND | nr | 2 |  | 0
|  |  | Carried to Collection |  | 0
ITEM NO. | DESCRIPTION | UNIT | QUANTITY | RATE (USHS) | AMOUNT (Ushs)
Valves and Penstocks
Gate Valves: Hand Operated
Flanged CI gate valves to BS 5150 ,flanges to BS 4505 , all to PN 25 for operation by tee-key, with 3m long distance piece of the following sizes
J811.1 | 100 mm ND | nr | 5 |  | 0
J811.2 | 150 mm ND | nr | 2 |  | 0
0
| Non-Return Valves |  |  |  | 0
0
| Flanged CI flap valve as specified , flanges to ISO 2441, all to PN 25 for the following sizes |  |  |  | 0
0
J831.1 | 100 mm ND | nr | 5 |  | 0
0
| Air Valves |  |  |  | 0
0
| Flanged CI single orifice air relief valve, 150 mm ND, as specified ,flanges to ISO 2441, PN 25, complete with all pipework and fittings for installation on pipes of the following sizes. |  |  |  | 0
0
J863.1 | 200 mm ND | nr | 2 |  | 0
0
| Flanged CI double orifice air relief valve, 150 mm ND, as specified ,flanges to ISO 2441, PN 25, complete with all pipework and fittings for installation on pipes of the following sizes. |  |  |  | 0
0
J863.2 | 200 mm ND | nr | 2 |  | 0
|  |  | Carried to Collection |  | 0
ITEM NO. | DESCRIPTION | UNIT | QUANTITY | RATE (USHS) | AMOUNT (Ushs)
PIPEWORK-MANHOLES AND PIPEWORK ANCILLARIES
Manholes constructed in blockwork, complete for washouts and air valves including the associated fittings and pipework and of the following depth
K111 | Depth not exceeding 1.5m | nr | 5 |  | 0
K112 | Depth 1.5-2m | nr | 3 |  | 0
K113 | Depth 2-2.5m | nr | 1 |  | 0
0
| Other Stated Chambers |  |  |  | 0
0
| Outfall structures as shown in standard drawing and to the following depth |  |  |  | 0
0
K251.1 | Depth not exceeding 1.5 m | nr | 3 |  | 0
K252.1 | Depth 1.5-2.0 m | nr | 2 |  | 0
0
| Surface Boxes |  |  |  | 0
0
| Valve surface boxes, complete and to the following depths |  |  |  | 0
0
K251.2 | Depth not exceeding 1.5 m | nr | 7 |  | 0
K252.2 | Depth 1.5-2.0 m | nr | 7 |  | 0
0
| Reinstatement |  |  |  | 0
0
| Breaking up, temporary and permanent reinstatement of gravel roads for laying pipes of the following sizes |  |  |  | 0
0
K731.1 | Diameter not exceeding 250 mm ND | m | 5 |  | 0
0
| Breaking up, temporary and permanent reinstatement of tarmac roads for laying pipes of the following sizes |  |  |  | 0
0
K731.2 | Diameter not exceeding 250 mm ND | m | 15 |  | 0
K751 | Reinstatement of land pipe not exceeding DN 300mm | m | 4200 |  | 0
|  |  | Carried to Collection |  | 0
ITEM NO. | DESCRIPTION | UNIT | QUANTITY | RATE (USHS) | AMOUNT (Ushs)
Other pipework ancillaries
K823.1 | Marker posts | nr | 10 |  | 0
SUPPORTS AND PROTECTION, ANCILLARIES TO LAYING AND EXCAVATION
Extras to Excavation and Backfilling
L111 | Excavation in rock | m³ | 150 |  | 0
Pipe surrounds, of sand, for the following pipe sizes
L511 | Diameter not exceeding 200 mm ND | m | 1098 |  | 0
Pipe surrounds, of selected excavated granular material, for the following pipe sizes
L521 | Diameter not exceeding 200 mm ND | m | 4392 |  | 0
Pipe surrounds, of mass concrete, for the following pipe sizes
L541 | Diameter not exceeding 200 mm ND | m | 15 |  | 0
Thrust Blocks
Mass concrete grade C15 thrust blocks for pipes and fittings, volume 0.2-0.5 m³ ,for the following pipe sizes
L731 | Diameter not exceeding 250 mm ND | nr | 33 |  | 0
Isolated Pipe Supports
Reinforced concrete pipe supports for 250mm ND pipe of the following heights
L833 | Height 1.5-2m | nr | 60 |  | 0
|  |  | Carried to Collection |  | 0
ITEM NO. | DESCRIPTION | UNIT | QUANTITY | RATE (USHS) | AMOUNT (Ushs)
COLLECTION
| Collection, Page 1 of 7 |  |  |  | 0
| Collection, Page 2 of 7 |  |  |  | 0
| Collection, Page 3 of 7 |  |  |  | 0
| Collection, Page 4 of 7 |  |  |  | 0
| Collection, Page 5 of 7 |  |  |  | 0
| Collection, Page 6 of 7 |  |  |  | 0
|  |  | Carried to Summary |  | 0

## BILL NO9
BILL NO. 9 : DISTRIBUTION SYSTEM

## 9.1 Bistya reservior
MINISTRY OF WATER AND ENVIRONMENT
BISTYA WATER SUPPLY & SANITATION SYSTEM
BILL NO. 9.1
DESCRIPTION: Bistya Steel Reservoir
ITEM NO. | DESCRIPTION | UNIT | QUANTITY | RATE (USHS) | AMOUNT (Ushs)
Preamble:
The relevant drawing is KP/BWS/SR/O6 including references made there- in to other drawings
DEMOLITION AND SITE CLEARANCE
General Site Clearance
D100 | General Site Clearance | Ha | 0.3 |  | 0
EARTHWORKS
E324 | Excavation in material other than topsoil, rock or artificial hard material, commencing surface is the stripped ground level | m³ | 10 |  | 0
0
E334 | Excavation in rock material, commencing surface is the stripped ground level | m³ | 11 |  | 0
Disposal of Excavated Material
E531 | Disposal of excavated material to sites as specified and as directed by the Engineer | m³ | 21 |  | 0
Filling
E613 | Filling to structures in non selected excavated material other than top soil or rock | m³ | 16 |  | 0
E615 | 300mm fill to structures in approved imported natural material other than top soil or rock and compact to 98% MDD BS Heavy | m³ | 22 |  | 0
0
E647 | 500mm thick bed of approved imported hardcore well spread, leveled, rammed to consolidation on stabilized and compacted ground to Engineer’s satisfaction | m2 | 72 |  | 0
0
E724 | Sand blinding on top of hard core fill | m2 | 72 |  | 0
Land scaping
E810 | Turfing including importation of top soil and preparation of surface | m2 | 3227.12 |  | 0
|  |  | Carried to Collection |  | 0
ITEM NO. | DESCRIPTION | UNIT | QUANTITY | RATE (USHS) | AMOUNT (Ushs)
IN-SITU CONCRETE
Provision of Concrete
Designed Mix Concrete
Grade C15
Designed mix, grade C15 concrete, to BS 5328, with ordinary portland cement to BS 12, aggregate to BS 882, for the following aggregate sizes
F231 | 10mm aggregate | m3 | 0.525 |  | 0
Grade C25
Designed mix, grade C25 concrete, to BS 5328, with ordinary portland cement to BS 12, aggregate to BS 882, for the following aggregate sizes
F243 | 20mm aggregate | m3 | 20.475 |  | 0
Placing Mass Concrete
Blinding
Placing blinding concrete, grade C15, of the following thickness
F511 | Not exceeding 150mm | m3 | 0.525 |  | 0
Placing Reinforced Concrete
Placing reinforced concrete, grade C25 for bases, footings and ground slabs of the following thickness
F622 | 150-300mm | m3 | 20.475 |  | 0
CONCRETE ANCILLARIES
Formwork
Fair finish formwork in vertical plane of the following width
G245 | Width exceeding 1.22m | m² | 48 |  | 0
Reinforcement
High Yield Steel
Twisted high yield steel bars to BS4449 and of the following sizes
G524 | Nominal size, 6mm-16mm | t | 0.05 |  | 0
|  |  | Carried to Collection |  | 0
ITEM NO. | DESCRIPTION | UNIT | QUANTITY | RATE (USHS) | AMOUNT (Ushs)
PIPEWORK-FITTINGS AND VALVES
Steel fittings
Bends
All flanged 90 degree bends to BS 3601 , flanges drilled to BS 4504 , all to PN 10, and of the following sizes
J311.1 | 150 mm ND | nr | 1 |  | 0
J311.2 | 200 mm ND | nr | 3 |  | 0
All flanged 90 degree bends to BS 25, and of the following sizes
J311.1 | 150 mm ND | nr | 3 |  | 0
Junctions
All flanged tees to BS 4346 , flanges to ISO 2441, all to PN 10 and of the following sizes
J323.1 | 150/150/150mm | nr | 1 |  | 0
Adaptors
Flange adaptors of Viking Johnson maxi type, to fit plastic pipes, to ISO 2441, flanges to ISO 2441, all to PN 10, and of the following sizes
J351.1 | 200 mm ND | nr | 1 |  | 0
Flange adaptors of Viking Johnson maxi type, to fit plastic pipes, to ISO 2441, flanges to ISO 2441, all to PN 25, and of the following sizes
J351.2 | 150 mm ND | nr | 1 |  | 0
Bellmouths
Double flanged bellmouths all to PN 10 and of the following sizes
J371.1 | 150 mm ND | nr | 1 |  | 0
|  |  | Carried to Collection |  | 0
ITEM NO. | DESCRIPTION | UNIT | QUANTITY | RATE (USHS) | AMOUNT (Ushs)
Straight Specials
Flanged /spigot pipes, class K9 to BS 4772 or ISO 2531 with cement mortar lining all to PN 10 and of the following sizes and length
J381.1 | 150 mm ND length not exceeding 1.0m | nr | 1 |  | 0
J381.2 | 200 mm ND length not exceeding 1.0m | nr | 1 |  | 0
Double flanged pipes, class K9 to BS 4772 or ISO 2531 with cement mortar lining all to PN 10 and of the following sizes and length
J381.3 | 150 mm ND length not exceeding 1.0m | nr | 1 |  | 0
J381.4 | 150 mm ND length not exceeding 3.6m | nr | 1 |  | 0
J381.5 | 150 mm ND length not exceeding 6.0m | nr | 3 |  | 0
J381.6 | 200 mm ND length not exceeding 6.0m | nr | 3 |  | 0
Double flanged pipes, class K9 to BS 4772 or ISO 2531 with cement mortar lining all to PN 25 and of the following sizes and length
J381.7 | 150 mm ND length not exceeding 1.0m | nr | 1 |  | 0
J381.8 | 150 mm ND length not exceeding 5.0m | nr | 4 |  | 0
Valves and Penstocks
All flanged CI gate valves to BS 5150 , flanges to ISO 2441 , all to PN 10 for operation by tee-key,for the following sizes
J811.1 | 150 mm ND | nr | 1 |  | 0
J811.2 | 200 mm ND | nr | 1 |  | 0
|  |  | Carried to Collection |  | 0
ITEM NO. | DESCRIPTION | UNIT | QUANTITY | RATE (USHS) | AMOUNT (Ushs)
PIPEWORK-MANHOLES AND PIPEWORK ANCILLARIES
Manholes constructed in block work to the following depth as shown in drawing BIS/SD/10
K114 | Depth not exceeding 1.5m | nr | 1 |  | 0
Other Chambers
Outfall structures as shown in standard drawing and to the following depth
K231 | Depth not exceeding 2.0m | nr | 1 |  | 0
Valve surface boxes, complete as shown in drawing BIS/SD/5 and to the following depths
K251 | Depth not exceeding 1.5m | nr | 1 |  | 0
Fencing
X134 | Angle iron post and wire galvanised chain link fence to BS 1722 with tripple row of barbed wire on top, height 1.5-2 m, as in BIS/SD/13.3 | m | 60 |  | 0
Gates
Metal field gate to BS 3470 as in KP/BWS/SD/O3 of the following widths
X232.1 | 1.0m single leaf , pedestrian gate | nr | 1 |  | 0
|  |  | Carried to Collection |  | 0
ITEM NO. | DESCRIPTION | UNIT | QUANTITY | RATE (USHS) | AMOUNT (Ushs)
Steel Tank
BIS 7.3.1.1 | Supply and install hot pressed galvanised steel tank, galvanised to BS EN 1461:1999 or as approved standard, nominal capacity 180,000 litres, complete including manhole with hinged lid, screened roof vents, internal & external ladders, walkway, ball valve, float level indicator, pipe connections (for inlet, outlet, overflow, drain, etc as specified | Sum | 1 |  | 0
BIS 7.3.1.2 | Construct tank support structure comprising of reinforced concrete base foundation and reinforced Concrete dwarf walls 1.5 m high with the base of the tank at least 0.6m above ground level | Sum | 1 |  | 0
BIS 7.3.1.3 | OD 160mm uPVC drainage pipes for overflow and wash water to outfall fall structure, over a distance not exceeding 20m | Sum | 1 |  | 0
BIS 7.3.1.4 | Flow meter, DN 80, inclusive of all fittings and chamber, complete as shown in drawing BIS/SD/4 for connection on OD 200mm distirbution main | Sum | 1 |  | 0
|  |  | Carried to Collection |  | 0
ITEM NO. | DESCRIPTION | UNIT | QUANTITY | RATE (USHS) | AMOUNT (Ushs)
COLLECTION
| Collection, Page 1of 7 |  |  |  | 0
| Collection, Page 2 of 7 |  |  |  | 0
| Collection, Page 3 of 7 |  |  |  | 0
| Collection, Page 4 of 7 |  |  |  | 0
| Collection, Page 5 of 7 |  |  |  | 0
| Collection, Page 6 of 7 |  |  |  | 0
|  |  | Carried to Summary |  | 0

## 9.2 Bistya Distribution
MINISTRY OF WATER AND ENVIRONMENT
BISTYA WATER SUPPLY & SANITATION SYSTEM
BILL NO. 9.2
DESCRIPTION: Bitsya Distribution Mains and Service Connections
ITEM NO. | DESCRIPTION | UNIT | QUANTITY | RATE (USHS) | AMOUNT (Ushs)
Preamble:
The relevant drawing is KP/BWS/PP/DL01,DL02,DL03, DL04 including references made there- in to other drawings
DEMOLITION AND SITE CLEARANCE
General Site Clearance
D100 | General Site Clearance | Ha | 2.68 |  | 0
| Trees |  |  |  | 0
0
| Cut and dispose of trees of the following girth, include removal of stump and backfilling the hole left with top soil |  |  |  | 0
0
D210 | Girth 500 mm-1 m | nr | 3 |  | 0
0
| Stumps |  |  |  | 0
0
| Remove and dispose of stumps of the following diameter; include for grabbing up the roots and backfilling the hole left with top soil |  |  |  | 0
0
D310 | Diameter 150-500 mm | nr | 2 |  | 0
D320 | Diameter 500 mm -1 m | nr | 3 |  | 0
0
| Concrete Pipes |  |  |  | 0
0
| Concrete pipes 300 mm ND, placed as sleeves at the following depths |  |  |  | 0
0
I233.1 | Depth 1.5-2.0 m | m | 45 |  | 0
0
| Concrete pipes 500 mm ND, placed as sleeves at the following depths |  |  |  | 0
0
I233.2 | Depth 1.5-2.0 m | m | 15 |  | 0
0
| Plastic Pipes |  |  |  | 0
| Polyvinyl Chloride Pipes |  |  |  | 0
0
| uPVC pressure pipes to ISO 2441, with flexible joints to BS 4346 all to PN 10, 160 mm OD, laid in trenches to the following depths |  |  |  | 0
0
I512.1 | Depth not exceeding 1.5m | m | 150 |  | 0
I513.1 | Depth 1.5-2.0 m | m | 100 |  | 0
High Density Polyethylene Pipes
0
| HDPE pressure pipes to ISO 2441, with flexible joints to BS 4346 all to PN 10, 20 mm OD, laid in trenches to the following depths |  |  |  | 0
0
I712.1 | Depth not exceeding 1.5m | m | 1000 |  | 0
0
| HDPE pressure pipes to ISO 2441, with flexible joints to BS 4346 all to PN 10, 25 mm OD, laid in trenches to the following depths |  |  |  | 0
I712.2 | Depth not exceeding 1.5m | m | 1000 |  | 0
|  |  | Carried to Collection |  | 0
ITEM NO. | DESCRIPTION | UNIT | QUANTITY | RATE (USHS) | AMOUNT (Ushs)
| HDPE pressure pipes to ISO 2441, with flexible joints to BS 4346 all to PN 16, 32 mm OD, laid in trenches to the following depths |  |  |  | 0
0
I712.3 | Depth not exceeding 1.5m | m | 1200 |  | 0
HDPE pressure pipes to ISO 2441, with flexible joints to BS 4346 all to PN 10, 40 mm OD, laid in trenches to the following depths
I712.3 | Depth not exceeding 1.5m | m | 1500 |  | 0
I713.3 | Depth 1.5-2.0 m | m | 400 |  | 0
0
| HDPE pressure pipes to ISO 2441, with flexible joints to BS 4346 all to PN 10, 50 mm OD, laid in trenches to the following depths |  |  |  | 0
0
I712.4 | Depth not exceeding 1.5m | m | 2520 |  | 0
I713.4 | Depth 1.5-2.0 m | m | 1300 |  | 0
0
| HDPE pressure pipes to ISO 2441, with flexible joints to BS 4346 all to PN 10, 63 mm OD, laid in trenches to the following depths |  |  |  | 0
0
I712.4 | Depth not exceeding 1.5m | m | 3000 |  | 0
I713.4 | Depth 1.5-2.0 m | m | 1000 |  | 0
I713.4 | Depth 1.5-2.0 m | m | 300 |  | 0
0
| HDPE pressure pipes to ISO 2441, with flexible joints to BS 4346 all to PN 10, 75 mm OD, laid in trenches to the following depths |  |  |  | 0
0
I712.5 | Depth not exceeding 1.5m | m | 1400 |  | 0
I713.5 | Depth 1.5-2.0 m | m | 400 |  | 0
0
| HDPE pressure pipes to ISO 2441, with flexible joints to BS 4346 all to PN 10, 90 mm OD, laid in trenches to the following depths |  |  |  | 0
0
I712.6 | Depth not exceeding 1.5m | m | 300 |  | 0
I713.6 | Depth 1.5-2.0 m | m | 200 |  | 0
I713.6 | Depth 1.5-2.0 m | m | 100 |  | 0
HDPE pressure pipes to ISO 2441, with flexible joints to BS 4346 all to PN 10, 110 mm OD, laid in trenches to the following depths
I712.6 | Depth not exceeding 1.5m | m | 2000 |  | 0
I713.6 | Depth 1.5-2.0 m | m | 200 |  | 0
PIPEWORK-FITTINGS AND VALVES
Steel fittings
|  |  | Carried to Collection |  | 0
ITEM NO. | DESCRIPTION | UNIT | QUANTITY | RATE (USHS) | AMOUNT (Ushs)
Junctions
| All flanged tees to BS 4346 , flanges to ISO 2441 , all to PN 10, and of the following sizes |  |  |  | 0
0
J321.1 | 75/75/75 mm ND | nr | 1 |  | 0
J321.2 | 80/80/80 mm ND | nr | 1 |  | 0
J321.3 | 150/150/150 mm ND | nr | 1 |  | 0
Tapers
All flanged tapers to BS 4346 , flanges to ISO 2441 , all to PN 10, and of the following sizes
J331.1 | 150/75 mm ND | nr | 2 |  | 0
J331.2 | 80/50mm ND | nr | 3 |  | 0
| 75/50mm ND | nr | 2 |  | 0
| Adaptors |  |  |  | 0
0
| Flange adaptors of Viking Johnson maxi type, to fit plastic pipes, to ISO 2441, flanges to ISO 2441, all to PN 10, and of the following sizes |  |  |  | 0
0
J351.1 | 50 mm ND | nr | 4 |  | 0
J351.2 | 75 mm ND | nr | 3 |  | 0
J351.3 | 80 mm ND | nr | 3 |  | 0
J351.4 | 150 mm ND | nr | 2 |  | 0
0
| Valves and Penstocks |  |  |  | 0
0
| Gate Valves: Hand Operated |  |  |  | 0
0
| Flanged CI gate valves to BS 5150 ,flanges to BS 4505 , all to PN 10 for operation by tee-key, with 3m long distance piece of the following sizes |  |  |  | 0
0
J811.1 | 50 mm ND | nr | 3 |  | 0
J811.2 | 65 mm ND
J811.3 | 75 mm ND | nr | 2 |  | 0
J811.4 | 100 mm ND | nr | 2 |  | 0
0
0
0
| Flanged CI flap valve as specified , flanges to ISO 2441, all to PN 10 for the following sizes |  |  |  | 0
0
J831.1 | 80 mm ND | nr | 2 |  | 0
J831.2 | 100 mm ND | nr | 2 |  | 0
|  |  | Carried to Collection |  | 0
ITEM NO. | DESCRIPTION | UNIT | QUANTITY | RATE (USHS) | AMOUNT (Ushs)
| Plastic Pipe Fittings |  |  |  | 0
0
| uPVC 11.25 degree bends to ISO 2441, with flexible joints to BS 4346 all to PN 10 of the following sizes |  |  |  | 0
0
I411.1 | OD 110mm | nr | 2 |  | 0
I411.2 | OD 140mm | nr | 1 |  | 0
0
| uPVC 22.5 degree elbows to ISO 2441, with flexible joints to BS 4346 all to PN 10 of the following sizes |  |  |  | 0
0
I411.5 | OD 110mm | nr | 1 |  | 0
I411.6 | OD 140mm | nr | 2 |  | 0
uPVC 45 degree elbows to ISO 2441, with flexible joints to BS 4346 all to PN 10 of the following sizes
I411.9 | OD 110mm | nr | 1 |  | 0
I411.10 | OD 150mm | nr | 2 |  | 0
0
| Junctions |  |  |  | 0
0
| uPVC equal tee all to PN 10 for the following pipe sizes |  |  |  | 0
0
J421.1 | OD 110mm | nr | 6 |  | 0
J421.2 | OD 150mm | nr | 2 |  | 0
0
| Saddle clamps to BS 2779 all to PN 10, and of the following sizes |  |  |  | 0
0
J661.1 | 160mm x 2" | nr | 20 |  | 0
J661.2 | 63mm x 32mm | nr | 80 |  | 0
J661.3 | 50 x 32mm | nr | 30 |  | 0
J661.4 | 32 x 1/2" | nr | 100 |  | 0
J661.5 | 32x3/4" | nr | 50 |  | 0
0
| Reducers |  |  |  | 0
0
| uPVC reducing couplers all to PN 10 for the following pipe sizes |  |  |  | 0
0
J5321.1 | OD 200/110mm | nr | 1 |  | 0
J5321.2 | OD 200/140mm | nr | 1 |  | 0
J5321.3 | OD 140/110mm | nr | 2 |  | 0
J5321.4 | OD 110/75mm | nr | 2 |  | 0
0
| HDPE reducer union, to BS 5114, all to PN 10 and of the following sizes |  |  |  | 0
0
J631.1 | 50/32mm ND | nr | 2 |  | 0
J631.2 | 75/50mm ND | nr | 2 |  | 0
HDPE unions, to BS 5114, all to PN 10 and of the following sizes
J641.1 | 25mm ND | nr | 50 |  | 0
J641.2 | 32mm ND | nr | 40 |  | 0
J641.3 | 50mm ND | nr | 20 |  | 0
J641.4 | 75mm ND | nr | 60 |  | 0
0
|  |  | Carried to Collection |  | 0
ITEM NO. | DESCRIPTION | UNIT | QUANTITY | RATE (USHS) | AMOUNT (Ushs)
| End Caps |  |  |  | 0
0
| uPVC end caps, all to PN 10 for the following sizes |  |  |  | 0
0
J491 | OD 110mm | nr | 1 |  | 0
0
| HDPE end caps, all to PN 10 for the following sizes |  |  |  | 0
0
J691 | 32mm OD | nr | 2 |  | 0
| 50mm OD | nr | 2 |  | 0
| 75mm OD | nr | 2 |  | 0
0
| PIPEWORK-MANHOLES AND PIPEWORK ANCILLARIES |  |  |  | 0
0
| Manholes constructed in blockwork, complete for washouts and air valves including the associated fittings and pipework and of the following depth |  |  |  | 0
0
K111 | Depth not exceeding 1.5m | nr | 1 |  | 0
K112 | Depth 1.5-2m | nr | 1 |  | 0
K113 | Depth 2-2.5m | nr | 1 |  | 0
0
| Other Stated Chambers |  |  |  | 0
0
| Outfall structures as shown in standard drawing and to the following depth |  |  |  | 0
0
K251.1 | Depth not exceeding 1.5 m | nr | 1 |  | 0
K252.1 | Depth 1.5-2.0 m | nr | 1 |  | 0
Surface Boxes
Valve surface boxes, complete and to the following depths
K251.2 | Depth not exceeding 1.5 m | nr | 5 |  | 0
K252.2 | Depth 1.5-2.0 m | nr | 5 |  | 0
0
| Reinstatement |  |  |  | 0
0
| Breaking up, temporary and permanent reinstatement of gravel roads for laying pipes of the following sizes |  |  |  | 0
0
K731.1 | Diameter not exceeding 150 mm ND | m | 30 |  | 0
0
| Breaking up, temporary and permanent reinstatement of tarmac roads for laying pipes of the following sizes |  |  |  | 0
0
K731.2 | Diameter not exceeding 150 mm ND | m | 15 |  | 0
K751 | Reinstatement of land pipe not exceeding DN 300mm | m | 14620 |  | 0
0
| Other pipework ancillaries |  |  |  | 0
0
K823.1 | Marker posts | nr | 6 |  | 0
|  |  | Carried to Collection |  | 0
ITEM NO. | DESCRIPTION | UNIT | QUANTITY | RATE (USHS) | AMOUNT (Ushs)
0
| SUPPORTS AND PROTECTION, ANCILLARIES TO LAYING AND EXCAVATION |  |  |  | 0
0
| Extras to Excavation and Backfilling |  |  |  | 0
0
L111 | Excavation in rock | m³ | 50 |  | 0
0
| Pipe surrounds, of sand, for the following pipe sizes |  |  |  | 0
0
L511 | Diameter not exceeding 150 mm ND | m | 2573 |  | 0
0
| Pipe surrounds, of selected excavated granular material, for the following pipe sizes |  |  |  | 0
0
L521 | Diameter not exceeding 150 mm ND | m | 10292 |  | 0
Pipe surrounds, of mass concrete, for the following pipe sizes
L541 | Diameter not exceeding 150 mm ND | m | 15 |  | 0
0
| Thrust Blocks |  |  |  | 0
0
| Mass concrete grade C15 thrust blocks for pipes and fittings, volume 0.2-0.5 m³ ,for the following pipe sizes |  |  |  | 0
0
L731 | Diameter not exceeding 150 mm ND | nr | 15 |  | 0
0
| MISCELLANEOUS |  |  |  | 0
0
BIS 7.1.1 | 1/2" service connection complete including PE Elbow, PE/GMS adaptor, GMS elbows, stop tap, male threaded connector, approved water meter, GMS equal tee, GMS plug, GMS threaded pipes, tap, etc as shown on drawing BIS/SD/11 | nr | 200 |  | 0
0
BIS 7.1.2 | Provision of steel pipe sleeve and anchorage, to existing bridges at river crossing | m | 15 |  | 0
|  |  | Carried to Collection |  | 0
ITEM NO. | DESCRIPTION | UNIT | QUANTITY | RATE (USHS) | AMOUNT (Ushs)
COLLECTION
| Collection, Page 1 of 7 |  |  |  | 0
| Collection, Page 2 of 7 |  |  |  | 0
| Collection, Page 3 of 7 |  |  |  | 0
| Collection, Page 4 of 7 |  |  |  | 0
| Collection, Page 5 of 7 |  |  |  | 0
| Collection, Page 6 of 7 |  |  |  | 0
|  |  | Carried to Summary |  | 0

## 9.3 Kabingo Reservoir
MINISTRY OF WATER AND ENVIRONMENT
BISTYA WATER SUPPLY & SANITATION SYSTEM
BILL NO. 9.3
DESCRIPTION: Kabingo Reservoir
ITEM NO. | DESCRIPTION | UNIT | QUANTITY | RATE (USHS) | AMOUNT (Ushs)
Preamble:
The relevant drawing is KP/BWS/SR/O6 including references made there- in to other drawings
DEMOLITION AND SITE CLEARANCE
General Site Clearance
D100 | General Site Clearance | Ha | 0.3 |  | 0
EARTHWORKS
E324 | Excavation in material other than topsoil, rock or artificial hard material, commencing surface is the stripped ground level | m³ | 7.2 |  | 0
0
E334 | Excavation in rock material, commencing surface is the stripped ground level | m³ | 10.8 |  | 0
0
| Disposal of Excavated Material |  |  |  | 0
0
0
E531 | Disposal of excavated material to sites as specified and as directed by the Engineer | m³ | 10.8 |  | 0
Land scaping
E810 | Turfing including importation of top soil and preparation of surface | m2 | 3000 |  | 0
IN-SITU CONCRETE
Provision of Concrete
Designed Mix Concrete
Grade C15
Designed mix, grade C15 concrete, to BS 5328, with ordinary portland cement to BS 12, aggregate to BS 882, for the following aggregate sizes
F231 | 10mm aggregate | m3 | 0.27 |  | 0
Grade C25
Designed mix, grade C25 concrete, to BS 5328, with ordinary portland cement to BS 12, aggregate to BS 882, for the following aggregate sizes
|  |  |  | 0 | 0
F243 | 20mm aggregate | m3 | 10.53 |  | 0
|  |  | Carried to Collection |  | 0
ITEM NO. | DESCRIPTION | UNIT | QUANTITY | RATE (USHS) | AMOUNT (Ushs)
Placing Mass Concrete
Blinding
Placing blinding concrete, grade C15, of the following thickness
F511 | Not exceeding 150mm | m3 | 0.27 |  | 0
0
| Placing Reinforced Concrete |  |  |  | 0
0
| Placing reinforced concrete, grade C25 for bases, footings and ground slabs of the following thickness |  |  |  | 0
0
F622 | 150-300mm | m3 | 10.53 |  | 0
0
| CONCRETE ANCILLARIES |  |  | 0 | 0
|  |  |  | 0 | 0
| Formwork |  |  | 0 | 0
|  |  |  | 0 | 0
| Fair finish formwork in vertical plane of the following width |  |  | 0 | 0
|  |  |  | 0 | 0
G245 | Width exceeding 1.22m | m² | 48 |  | 0
0
| Reinforcement |  |  |  | 0
0
| High Yield Steel |  |  |  | 0
0
| Twisted high yield steel bars to BS4449 and of the following sizes |  |  |  | 0
0
G524 | Nominal size, 6mm-16mm | t | 0.05 |  | 0
|  |  | Carried to Collection |  | 0
ITEM NO. | DESCRIPTION | UNIT | QUANTITY | RATE (USHS) | AMOUNT (Ushs)
PIPEWORK-FITTINGS AND VALVES
Steel fittings
Bends
All flanged 90 degree bends to BS 3601 , flanges drilled to BS 4504 , all to PN 10, and of the following sizes
J311.1 | 150 mm ND | nr | 1 |  | 0
J311.2 | 200 mm ND | nr | 3 |  | 0
0
| All flanged 90 degree bends to BS 25, and of the following sizes |  |  |  | 0
0
J311.1 | 150 mm ND | nr | 3 |  | 0
0
| Junctions |  |  | 0 | 0
|  |  |  | 0 | 0
| All flanged tees to BS 4346 , flanges to ISO 2441, all to PN 10 and of the following sizes |  |  | 0 | 0
|  |  |  | 0 | 0
J323.1 | 150/150/150mm | nr | 1 |  | 0
0
| Adaptors |  |  |  | 0
0
| Flange adaptors of Viking Johnson maxi type, to fit plastic pipes, to ISO 2441, flanges to ISO 2441, all to PN 10, and of the following sizes |  |  |  | 0
0
J351.1 | 200 mm ND | nr | 1 |  | 0
|  |  |  | 0 | 0
| Flange adaptors of Viking Johnson maxi type, to fit plastic pipes, to ISO 2441, flanges to ISO 2441, all to PN 25, and of the following sizes |  |  | 0 | 0
|  |  |  | 0 | 0
J351.2 | 150 mm ND | nr | 1 |  | 0
0
| Bellmouths |  |  |  | 0
0
| Double flanged bellmouths all to PN 10 and of the following sizes |  |  |  | 0
0
J371.1 | 150 mm ND | nr | 1 |  | 0
|  |  | Carried to Collection |  | 0
ITEM NO. | DESCRIPTION | UNIT | QUANTITY | RATE (USHS) | AMOUNT (Ushs)
Straight Specials
Flanged /spigot pipes, class K9 to BS 4772 or ISO 2531 with cement mortar lining all to PN 10 and of the following sizes and length
J381.1 | 150 mm ND length not exceeding 1.0m | nr | 1 |  | 0
J381.2 | 200 mm ND length not exceeding 1.0m | nr | 1 |  | 0
0
| Double flanged pipes, class K9 to BS 4772 or ISO 2531 with cement mortar lining all to PN 10 and of the following sizes and length |  |  |  | 0
0
J381.3 | 150 mm ND length not exceeding 1.0m | nr | 1 |  | 0
J381.4 | 150 mm ND length not exceeding 3.6m | nr | 1 |  | 0
J381.5 | 150 mm ND length not exceeding 6.0m | nr | 3 |  | 0
J381.6 | 200 mm ND length not exceeding 6.0m | nr | 3 |  | 0
|  |  |  | 0 | 0
| Double flanged pipes, class K9 to BS 4772 or ISO 2531 with cement mortar lining all to PN 25 and of the following sizes and length |  |  | 0 | 0
|  |  |  | 0 | 0
J381.7 | 150 mm ND length not exceeding 1.0m | nr | 1 |  | 0
J381.8 | 150 mm ND length not exceeding 5.0m | nr | 4 |  | 0
0
| Valves and Penstocks |  |  |  | 0
0
| All flanged CI gate valves to BS 5150 , flanges to ISO 2441 , all to PN 10 for operation by tee-key,for the following sizes |  |  |  | 0
0
J811.1 | 150 mm ND | nr | 1 |  | 0
J811.2 | 200 mm ND | nr | 1 |  | 0
|  |  | Carried to Collection |  | 0
ITEM NO. | DESCRIPTION | UNIT | QUANTITY | RATE (USHS) | AMOUNT (Ushs)
PIPEWORK-MANHOLES AND PIPEWORK ANCILLARIES
Manholes constructed in block work to the following depth
K114 | Depth not exceeding 1.5m | nr | 1 |  | 0
0
| Other Chambers |  |  |  | 0
0
| Outfall structures as shown in standard drawing and to the following depth |  |  |  | 0
0
K231 | Depth not exceeding 2.0m | nr | 1 |  | 0
|  |  |  | 0 | 0
| Valve surface boxes, complete as shown in drawing BIS/SD/5 and to the following depths |  |  | 0 | 0
|  |  |  | 0 | 0
K251 | Depth not exceeding 1.5m | nr | 1 |  | 0
0
| Fencing |  |  |  | 0
0
X134 | Angle iron post and wire galvanised chain link fence to BS 1722 with tripple row of barbed wire on top, height 1.5-2 m, as in KP/BWS/SD/03 | m | 60 |  | 0
0
| Gates |  |  |  | 0
0
| Metal field gate to BS 3470 as in KP/BWS/SD/03, of the following widths |  |  |  | 0
0
X232.1 | 1.0m single leaf , pedestrian gate | nr | 1 |  | 0
|  |  | Carried to Collection |  | 0
ITEM NO. | DESCRIPTION | UNIT | QUANTITY | RATE (USHS) | AMOUNT (Ushs)
Steel Tank
BIS 7.3.1.1 | Supply and install hot pressed galvanised steel tank, galvanised to BS EN 1461:1999 or as approved standard, nominal capacity 200,000 litres, complete including manhole with hinged lid, screened roof vents, internal & external ladders, walkway, ball valve, float level indicator, pipe connections (for inlet, outlet, overflow, drain, etc as specified | Sum | 1 |  | 0
0
BIS 7.3.1.2 | Construct tank support structure comprising of reinforced concrete base foundation and reinforced Concrete dwarf walls 1.5 m high with the base of the tank at least 0.6m above ground level | Sum | 1 |  | 0
0
BIS 7.3.1.3 | OD 160mm uPVC drainage pipes for overflow and wash water to outfall fall structure, over a distance not exceeding 20m | Sum | 1 |  | 0
|  |  |  | 0 | 0
BIS 7.3.1.4 | Flow meter, DN 80, inclusive of all fittings and chamber, complete for connection on OD 200mm distirbution main | Sum | 1 |  | 0
|  |  | Carried to Collection |  | 0
ITEM NO. | DESCRIPTION | UNIT | QUANTITY | RATE (USHS) | AMOUNT (Ushs)
COLLECTION
| Collection, Page 1of 7 |  |  |  | 0
| Collection, Page 2 of 7 |  |  |  | 0
| Collection, Page 3 of 7 |  |  |  | 0
| Collection, Page 4 of 7 |  |  |  | 0
| Collection, Page 5 of 7 |  |  |  | 0
| Collection, Page 6 of 7 |  |  |  | 0
|  |  | Carried to Summary |  | 0

## 9.4 Kabingo Distribution
MINISTRY OF WATER AND ENVIRONMENT
BISTYA WATER SUPPLY & SANITATION SYSTEM
BILL NO. 9.4
DESCRIPTION: Kabingo Distribution Mains and Service Connections
ITEM NO. | DESCRIPTION | UNIT | QUANTITY | RATE (USHS) | AMOUNT (Ushs)
Preamble:
The relevant drawing is KP/BWS/PP/DL05,DLO6 including references made there- in to other drawings
DEMOLITION AND SITE CLEARANCE
General Site Clearance
D100 | General Site Clearance | Ha | 0.32704 |  | 0
| Trees |  |  |  | 0
0
| Cut and dispose of trees of the following girth, include removal of stump and backfilling the hole left with top soil |  |  |  | 0
0
D210 | Girth 500 mm-1 m | nr | 3 |  | 0
0
| Stumps |  |  |  | 0
0
| Remove and dispose of stumps of the following diameter; include for grabbing up the roots and backfilling the hole left with top soil |  |  |  | 0
0
D310 | Diameter 150-500 mm | nr | 5 |  | 0
D320 | Diameter 500 mm -1 m | nr | 5 |  | 0
|  |  |  | 0 | 0
| Concrete Pipes |  |  | 0 | 0
|  |  |  | 0 | 0
| Concrete pipes 300 mm ND, placed as sleeves at the following depths |  |  | 0 | 0
|  |  |  | 0 | 0
I233.1 | Depth 1.5-2.0 m | m | 56 |  | 0
Iron Pipes
in Trench
| Steel pipes with spigot and socket type flexible joints, 200 mm ND , all to BS 4772 and to PN 25 laid in trenches |  |  |  | 0
I322.2 | Depth not exceeding 1.5m | m | 1000 |  | 0
I323.2 | Depth 1.5-2.0 m | m | 700 |  | 0
| Plastic Pipes |  |  | 0 | 0
|  |  |  | 0 | 0
| Polyvinyl Chloride Pipes |  |  | 0 | 0
|  |  |  | 0 | 0
uPVC pressure pipes to ISO 2441, with flexible joints to BS 4346 all to PN 16, 250mm OD, laid in trenches to the following depths
I512.2 | Depth not exceeding 1.5m | m | 1000 |  | 0
I512.3 | Depth 1.5-2.0 m | m | 500 |  | 0
uPVC pressure pipes to ISO 2441, with flexible joints to BS 4346 all to PN 10, 225mm OD, laid in trenches to the following depths
I512.2 | Depth not exceeding 1.5m | m | 1500 |  | 0
I512.3 | Depth 1.5-2.0 m | m | 300 |  | 0
uPVC pressure pipes to ISO 2441, with flexible joints to BS 4346 all to PN 16, 140mm OD, laid in trenches to the following depths
I512.1 | Depth not exceeding 1.5m | m | 500 |  | 0
I513.1 | Depth 1.5-2.0 m | m | 400 |  | 0
I514.1 | Depth 2-2.5 m | m | 200 |  | 0
|  |  | Carried to Collection |  | 0
ITEM NO. | DESCRIPTION | UNIT | QUANTITY | RATE (USHS) | AMOUNT (Ushs)
High Density Polyethylene Pipes
|  |  |  | 0 | 0
| HDPE pressure pipes to ISO 2441, with flexible joints to BS 4346 all to PN 16, 40mm OD, laid in trenches to the following depths |  |  | 0 | 0
|  |  |  | 0 | 0
I712.3 | Depth not exceeding 1.5m | m | 1100 |  | 0
0
| HDPE pressure pipes to ISO 2441, with flexible joints to BS 4346 all to PN 10, 50 mm OD, laid in trenches to the following depths |  |  |  | 0
0
I712.3 | Depth not exceeding 1.5m | m | 3100 |  | 0
0
| HDPE pressure pipes to ISO 2441, with flexible joints to BS 4346 all to PN 10, 63 mm OD, laid in trenches to the following depths |  |  | 0 | 0
|  |  |  | 0 | 0
I712.4 | Depth not exceeding 1.5m | m | 500 |  | 0
0
HDPE pressure pipes to ISO 2441, with flexible joints to BS 4346 all to PN 16, 90 mm OD, laid in trenches to the following depths
I712.4 | Depth not exceeding 1.5m | m | 5650 |  | 0
15350
HDPE pressure pipes to ISO 2441, with flexible joints to BS 4346 all to PN 10, 90 mm OD, laid in trenches to the following depths
I712.4 | Depth not exceeding 1.5m | m | 2600 |  | 0
| HDPE pressure pipes to ISO 2441, with flexible joints to BS 4346 all to PN 10, 125mm OD, laid in trenches to the following depths |  |  | 0 | 0
|  |  |  | 0 | 0
I712.5 | Depth not exceeding 1.5m | m | 2000 |  | 0 | 400
I713.5 | Depth 1.5-2.0 m | m | 300 |  | 0
I713.5 | Depth 1.5-2.0 m | m | 100 |  | 0
|  |  | Carried to Collection |  | 0
ITEM NO. | DESCRIPTION | UNIT | QUANTITY | RATE (USHS) | AMOUNT (Ushs)
HDPE pressure pipes to ISO 2441, with flexible joints to BS 4346 all to PN 16, 125mm OD, laid in trenches to the following depths
I712.5 | Depth not exceeding 1.5m | m | 2000 |  | 0 | 1950 | D5
I713.5 | Depth 1.5-2.0 m | m | 400 |  | 0
I713.5 | Depth 1.5-2.0 m | m | 100 |  | 0 | -400
PIPEWORK-FITTINGS AND VALVES
Steel fittings
Junctions
| All flanged tees to BS 4346 , flanges to ISO 2441 , all to PN 10, and of the following sizes |  |  |  | 0
0
J321.1 | 200/80/200 mm ND | nr | 3 |  | 0
J321.2 | 200/200/200 mm ND | nr | 2 |  | 0
Adaptors
Flange adaptors of Viking Johnson maxi type, to fit plastic pipes, to ISO 2441, flanges to ISO 2441, all to PN 10, and of the following sizes
J351.1 | 150 mm ND | nr | 2 |  | 0
J351.2 | 200 mm ND | nr | 5 |  | 0
|  |  |  | 0 | 0
| Valves and Penstocks |  |  | 0 | 0
|  |  |  | 0 | 0
| Gate Valves: Hand Operated |  |  | 0 | 0
|  |  |  | 0 | 0
| Flanged CI gate valves to BS 5150 ,flanges to BS 4505 , all to PN 10 for operation by tee-key, with 3m long distance piece of the following sizes |  |  | 0 | 0
|  |  |  | 0 | 0
J811.1 | 80 mm ND | nr | 2 |  | 0
J811.2 | 200 mm ND | nr | 2 |  | 0
|  |  |  | 0 | 0
| Non-Return Valves |  |  | 0 | 0
|  |  |  | 0 | 0
| Flanged CI flap valve as specified , flanges to ISO 2441, all to PN 10 for the following sizes |  |  | 0 | 0
|  |  |  | 0 | 0
J831.1 | 200 mm ND | nr | 1 |  | 0
0
| Plastic Pipe Fittings |  |  |  | 0
| uPVC 11.25 degree bends to ISO 2441, with flexible joints to BS 4346 all to PN 10 of the following sizes |  |  |  | 0
0
I411.1 | OD 160mm | nr | 10 |  | 0
0
| uPVC 22.5 degree elbows to ISO 2441, with flexible joints to BS 4346 all to PN 10 of the following sizes |  |  |  | 0
0
I411.2 | OD 160mm | nr | 7 |  | 0
|  |  | Carried to Collection |  | 0
ITEM NO. | DESCRIPTION | UNIT | QUANTITY | RATE (USHS) | AMOUNT (Ushs)
uPVC 45 degree elbows to ISO 2441, with flexible joints to BS 4346 all to PN 10 of the following sizes
I411.3 | OD 160mm | nr | 3 |  | 0
0
| uPVC 90 degree elbows to ISO 2441, with flexible joints to BS 4346 all to PN 10 of the following sizes |  |  |  | 0
0
I411.4 | OD 160mm | nr | 5 |  | 0
0
| Junctions |  |  | 0 | 0
|  |  |  | 0 | 0
| Saddle clamps to BS 2779 all to PN 10, and of the following sizes |  |  | 0 | 0
|  |  |  | 0 | 0
J661.1 | 160mm x 2" | nr | 35 |  | 0
J661.2 | 63mm x 32mm | nr | 150 |  | 0
J661.3 | 50 x 32mm | nr | 60 |  | 0
J661.4 | 32 x 1/2" | nr | 180 |  | 0
J661.5 | 32x3/4" | nr | 100 |  | 0
|  |  |  | 0 | 0
| Reducers |  |  | 0 | 0
|  |  |  | 0 | 0
| HDPE reducer union, to BS 5114, all to PN 10 and of the following sizes |  |  | 0 | 0
|  |  |  | 0 | 0
J631.1 | 50/32mm ND | nr | 37 |  | 0
0
| HDPE unions, to BS 5114, all to PN 10 and of the following sizes |  |  |  | 0
0
J641.1 | 32mm ND | nr | 5 |  | 0
J641.2 | 25mm ND | nr | 5 |  | 0
0
| End Caps |  |  |  | 0
0
| uPVC end caps, all to PN 10 for the following sizes |  |  |  | 0
0
J741.1 | OD 160mm | nr | 2 |  | 0
|  |  | Carried to Collection |  | 0
ITEM NO. | DESCRIPTION | UNIT | QUANTITY | RATE (USHS) | AMOUNT (Ushs)
PIPEWORK-MANHOLES AND PIPEWORK ANCILLARIES
Manholes constructed in blockwork, complete for washouts and air valves including the associated fittings and pipework and of the following depth
K111 | Depth not exceeding 1.5m | nr | 1 |  | 0
K112 | Depth 1.5-2m | nr | 1 |  | 0
K113 | Depth 2-2.5m | nr | 1 |  | 0
|  |  |  | 0 | 0
| Other Stated Chambers |  |  | 0 | 0
|  |  |  | 0 | 0
| Outfall structures as shown in standard drawing and to the following depth |  |  | 0 | 0
|  |  |  | 0 | 0
K251.1 | Depth not exceeding 1.5 m | nr | 1 |  | 0
K252.1 | Depth 1.5-2.0 m | nr | 1 |  | 0
0
| Surface Boxes |  |  |  | 0
0
| Valve surface boxes, complete and to the following depths |  |  |  | 0
0
K251.2 | Depth not exceeding 1.5 m | nr | 2 |  | 0
K252.2 | Depth 1.5-2.0 m | nr | 1 |  | 0
0
| Reinstatement |  |  |  | 0
0
| Breaking up, temporary and permanent reinstatement of gravel roads for laying pipes of the following sizes |  |  |  | 0
0
K731.1 | Diameter not exceeding 300 mm ND | m | 60 |  | 0
K751 | Reinstatement of land pipe not exceeding DN 300mm | m | 23950 |  | 0
Other pipework ancillaries
K823.1 | Marker posts | nr | 3 |  | 0
|  |  | Carried to Collection |  | 0
ITEM NO. | DESCRIPTION | UNIT | QUANTITY | RATE (USHS) | AMOUNT (Ushs)
SUPPORTS AND PROTECTION, ANCILLARIES TO LAYING AND EXCAVATION
Extras to Excavation and Backfilling
L111 | Excavation in rock | m³ | 300 |  | 0
0
| Pipe surrounds, of sand, for the following pipe sizes |  |  |  | 0
0
L511 | Diameter not exceeding 300 mm ND | m | 818 |  | 0
0
| Pipe surrounds, of selected excavated granular material, for the following pipe sizes |  |  | 0 | 0
|  |  |  | 0 | 0
L521 | Diameter not exceeding 300 mm ND | m | 3270 |  | 0
0
| Pipe surrounds, of mass concrete, for the following pipe sizes |  |  |  | 0
0
L541 | Diameter not exceeding 300 mm ND | m | 10 |  | 0
0
| Thrust Blocks |  |  |  | 0
0
| Mass concrete grade C15 thrust blocks for pipes and fittings, volume 0.2-0.5 m³ ,for the following pipe sizes |  |  |  | 0
0
L731 | Diameter not exceeding 300 mm ND | nr | 12 |  | 0
|  |  |  | 0 | 0
|  |  |  | 0 | 0
| MISCELLANEOUS |  |  | 0 | 0
|  |  |  | 0 | 0
SIPI 7.2.1 | 1/2" service connection complete including PE Elbow, PE/GMS adaptor, GMS elbows, stop tap, male threaded connector, approved water meter, GMS equal tee, GMS plug, GMS threaded pipes, tap, etc | nr | 400 |  | 0
|  |  | Carried to Collection |  | 0
ITEM NO. | DESCRIPTION | UNIT | QUANTITY | RATE (USHS) | AMOUNT (Ushs)
COLLECTION
| Collection, Page 1 of 7 |  |  |  | 0
| Collection, Page 2 of 7 |  |  |  | 0
| Collection, Page 3 of 7 |  |  |  | 0
| Collection, Page 4 of 7 |  |  |  | 0
| Collection, Page 5 of 7 |  |  |  | 0
| Collection, Page 6 of 7 |  |  |  | 0
|  |  | Carried to Summary |  | 0

## 9.5 Hambuga Reservoir
MINISTRY OF WATER AND ENVIRONMENT
BISTYA WATER SUPPLY & SANITATION SYSTEM
BILL NO. 9.5
DESCRIPTION: Hambuga Reservoir
ITEM NO. | DESCRIPTION | UNIT | QUANTITY | RATE (Ushs) | AMOUNT (Ushs)
Preamble:
The relevant drawing is KP/BWS/SR/O6 including references made there- in to other drawings
DEMOLITION AND SITE CLEARANCE
General Site Clearance
D100 | General Site Clearance | Ha | 0.3 |  | 0
EARTHWORKS
E324 | Excavation in material other than topsoil, rock or artificial hard material, commencing surface is the stripped ground level | m³ | 7.2 |  | 0
0
0
E334 | Excavation in rock material, commencing surface is the stripped ground level | m³ | 10.8 |  | 0
Disposal of Excavated Material
E531 | Disposal of excavated material to sites as specified and as directed by the Engineer | m³ | 18 |  | 0
Land scaping
E810 | Turfing including importation of top soil and preparation of surface | m2 | 3000 |  | 0
IN-SITU CONCRETE
Provision of Concrete
Designed Mix Concrete
Grade C15
Designed mix, grade C15 concrete, to BS 5328, with ordinary portland cement to BS 12, aggregate to BS 882, for the following aggregate sizes
F231 | 10mm aggregate | m3 | 0.45 |  | 0
Grade C25
Designed mix, grade C25 concrete, to BS 5328, with ordinary portland cement to BS 12, aggregate to BS 882, for the following aggregate sizes
F243 | 20mm aggregate | m3 | 17.55 |  | 0
|  |  | Carried to Collection |  | 0
ITEM NO. | DESCRIPTION | UNIT | QUANTITY | RATE (Ushs) | AMOUNT (Ushs)
Placing Mass Concrete
Blinding
Placing blinding concrete, grade C15, of the following thickness
F511 | Not exceeding 150mm | m3 | 0.45 |  | 0
Placing Reinforced Concrete
Placing reinforced concrete, grade C25 for bases, footings and ground slabs of the following thickness
F622 | 150-300mm | m3 | 17.55 |  | 0
CONCRETE ANCILLARIES
Formwork
Fair finish formwork in vertical plane of the following width
G245 | Width exceeding 1.22m | m² | 48 |  | 0
Reinforcement
High Yield Steel
Twisted high yield steel bars to BS4449 and of the following sizes
G524 | Nominal size, 6mm-16mm | t | 0.5 |  | 0
|  |  | Carried to Collection |  | 0
ITEM NO. | DESCRIPTION | UNIT | QUANTITY | RATE (Ushs) | AMOUNT (Ushs)
PIPEWORK-FITTINGS AND VALVES
Steel fittings
Bends
All flanged 90 degree bends to BS 3601 , flanges drilled to BS 4504 , all to PN 10, and of the following sizes
J311.1 | 150 mm ND | nr | 1 |  | 0
J311.2 | 200 mm ND | nr | 3 |  | 0
All flanged 90 degree bends to BS 25, and of the following sizes
J311.1 | 150 mm ND | nr | 3 |  | 0
Junctions
All flanged tees to BS 4346 , flanges to ISO 2441, all to PN 10 and of the following sizes
J323.1 | 150/150/150mm | nr | 1 |  | 0
Adaptors
Flange adaptors of Viking Johnson maxi type, to fit plastic pipes, to ISO 2441, flanges to ISO 2441, all to PN 10, and of the following sizes
J351.1 | 200 mm ND | nr | 1 |  | 0
Flange adaptors of Viking Johnson maxi type, to fit plastic pipes, to ISO 2441, flanges to ISO 2441, all to PN 25, and of the following sizes
J351.2 | 150 mm ND | nr | 1 |  | 0
Bellmouths
Double flanged bellmouths all to PN 10 and of the following sizes
J371.1 | 150 mm ND | nr | 1 |  | 0
|  |  | Carried to Collection |  | 0
ITEM NO. | DESCRIPTION | UNIT | QUANTITY | RATE (Ushs) | AMOUNT (Ushs)
Straight Specials
Flanged /spigot pipes, class K9 to BS 4772 or ISO 2531 with cement mortar lining all to PN 10 and of the following sizes and length
J381.1 | 150 mm ND length not exceeding 1.0m | nr | 1 |  | 0
J381.2 | 200 mm ND length not exceeding 1.0m | nr | 1 |  | 0
Double flanged pipes, class K9 to BS 4772 or ISO 2531 with cement mortar lining all to PN 10 and of the following sizes and length
J381.3 | 150 mm ND length not exceeding 1.0m | nr | 1 |  | 0
J381.4 | 150 mm ND length not exceeding 3.6m | nr | 1 |  | 0
J381.5 | 150 mm ND length not exceeding 6.0m | nr | 3 |  | 0
J381.6 | 200 mm ND length not exceeding 6.0m | nr | 3 |  | 0
Double flanged pipes, class K9 to BS 4772 or ISO 2531 with cement mortar lining all to PN 25 and of the following sizes and length
J381.7 | 150 mm ND length not exceeding 1.0m | nr | 1 |  | 0
J381.8 | 150 mm ND length not exceeding 5.0m | nr | 4 |  | 0
Valves and Penstocks
All flanged CI gate valves to BS 5150 , flanges to ISO 2441 , all to PN 10 for operation by tee-key,for the following sizes
J811.1 | 150 mm ND | nr | 1 |  | 0
J811.2 | 200 mm ND | nr | 1 |  | 0
|  |  | Carried to Collection |  | 0
ITEM NO. | DESCRIPTION | UNIT | QUANTITY | RATE (Ushs) | AMOUNT (Ushs)
PIPEWORK-MANHOLES AND PIPEWORK ANCILLARIES
Manholes constructed in block work to the following depth as shown in drawing BIS/SD/10
K114 | Depth not exceeding 1.5m | nr | 1 |  | 0
Other Chambers
Outfall structures as shown in standard drawing and to the following depth
K231 | Depth not exceeding 2.0m | nr | 1 |  | 0
Valve surface boxes, complete as shown in drawing BIS/SD/5 and to the following depths
K251 | Depth not exceeding 1.5m | nr | 1 |  | 0
Fencing
X134 | Angle iron post and wire galvanised chain link fence to BS 1722 with tripple row of barbed wire on top, height 1.5-2 m, as in KP/BWS/SD/03 | m | 60 |  | 0
Gates
Metal field gate to BS 3470 as in KP/BWS/SD/03, of the following widths
X232.1 | 1.0m single leaf , pedestrian gate | nr | 1 |  | 0
|  |  | Carried to Collection |  | 0
ITEM NO. | DESCRIPTION | UNIT | QUANTITY | RATE (Ushs) | AMOUNT (Ushs)
Steel Tank
BIS 7.3.1.1 | Supply and install hot pressed galvanised steel tank, galvanised to BS EN 1461:1999 or as approved standard, nominal capacity 150,000 litres, complete including manhole with hinged lid, screened roof vents, internal & external ladders, walkway, ball valve, float level indicator, pipe connections (for inlet, outlet, overflow, drain, etc as specified | Sum | 1 |  | 0
BIS 7.3.1.2 | Construct tank support structure comprising of reinforced concrete base foundation and reinforced Concrete dwarf walls 1.5 m high with the base of the tank at least 0.6m above ground level | Sum | 1 |  | 0
BIS 7.3.1.3 | OD 160mm uPVC drainage pipes for overflow and wash water to outfall fall structure, over a distance not exceeding 20m | Sum | 1 |  | 0
BIS 7.3.1.4 | Flow meter, DN 80, inclusive of all fittings and chamber, complete as shown in drawing BIS/SD/4 for connection on OD 200mm distirbution main | Sum | 1 |  | 0
|  |  | Carried to Collection |  | 0
ITEM NO. | DESCRIPTION | UNIT | QUANTITY | RATE (Ushs) | AMOUNT (Ushs)
COLLECTION
| Collection, Page 1of 7 |  |  |  | 0
| Collection, Page 2 of 7 |  |  |  | 0
| Collection, Page 3 of 7 |  |  |  | 0
| Collection, Page 4 of 7 |  |  |  | 0
| Collection, Page 5 of 7 |  |  |  | 0
| Collection, Page 6 of 7 |  |  |  | 0
|  |  | Carried to Summary |  | 0

## 9.6 Hamb-Kasharara Distribtion
MINISTRY OF WATER AND ENVIRONMENT
BISTYA WATER SUPPLY & SANITATION SYSTEM
BILL NO. 9.6
DESCRIPTION: Hambuga/Kasharara Distribution Mains and Service Connections
ITEM NO. | DESCRIPTION | UNIT | QUANTITY | RATE (Ushs) | AMOUNT (Ushs)
DEMOLITION AND SITE CLEARANCE
General Site Clearance
D100 | General Site Clearance | Ha | 0.32704 |  | 0
| Trees |  |  |  | 0
0
| Cut and dispose of trees of the following girth, include removal of stump and backfilling the hole left with top soil |  |  |  | 0
0
D210 | Girth 500 mm-1 m | nr | 3 |  | 0
Stumps
Remove and dispose of stumps of the following diameter; include for grabbing up the roots and backfilling the hole left with top soil
D310 | Diameter 150-500 mm | nr | 5 |  | 0
D320 | Diameter 500 mm -1 m | nr | 5 |  | 0
Concrete Pipes
Concrete pipes 300 mm ND, placed as sleeves at the following depths
I233.1 | Depth 1.5-2.0 m | m | 56 |  | 0
|  |  | Carried to Collection |  | 0
ITEM NO. | DESCRIPTION | UNIT | QUANTITY | RATE (Ushs) | AMOUNT (Ushs)
High Density Polyethylene Pipes
HDPE pressure pipes to ISO 2441, with flexible joints to BS 4346 all to PN 10, 20mm OD, laid in trenches to the following depths
I712.1 | Depth not exceeding 1.5m | m | 1000 |  | 0
HDPE pressure pipes to ISO 2441, with flexible joints to BS 4346 all to PN 16, 32mm OD, laid in trenches to the following depths
I712.2 | Depth not exceeding 1.5m | m | 1000 |  | 0
HDPE pressure pipes to ISO 2441, with flexible joints to BS 4346 all to PN 16, 40mm OD, laid in trenches to the following depths
I712.3 | Depth not exceeding 1.5m | m | 1000 |  | 0
HDPE pressure pipes to ISO 2441, with flexible joints to BS 4346 all to PN 16, 50 mm OD, laid in trenches to the following depths
I712.3 | Depth not exceeding 1.5m | m | 500 |  | 0
HDPE pressure pipes to ISO 2441, with flexible joints to BS 4346 all to PN 16, 90 mm OD, laid in trenches to the following depths
I712.4 | Depth not exceeding 1.5m | m | 2450 |  | 0
HDPE pressure pipes to ISO 2441, with flexible joints to BS 4346 all to PN 16, 125mm OD, laid in trenches to the following depths
I712.5 | Depth not exceeding 1.5m | m | 1000 |  | 0
|  |  | Carried to Collection |  | 0
ITEM NO. | DESCRIPTION | UNIT | QUANTITY | RATE (Ushs) | AMOUNT (Ushs)
| PIPEWORK-FITTINGS AND VALVES |  |  |  | 0
0
| Steel fittings |  |  |  | 0
0
| Junctions |  |  |  | 0
| All flanged tees to BS 4346 , flanges to ISO 2441 , all to PN 10, and of the following sizes |  |  |  | 0
0
J321.1 | 150/80/150 mm ND | nr | 1 |  | 0
J321.2 | 150/150/150 mm ND | nr | 2 |  | 0
Adaptors
Flange adaptors of Viking Johnson maxi type, to fit plastic pipes, to ISO 2441, flanges to ISO 2441, all to PN 10, and of the following sizes
J351.1 | 80 mm ND | nr | 2 |  | 0
J351.2 | 150 mm ND | nr | 5 |  | 0
Valves and Penstocks
Gate Valves: Hand Operated
Flanged CI gate valves to BS 5150 ,flanges to BS 4505 , all to PN 10 for operation by tee-key, with 3m long distance piece of the following sizes
J811.1 | 80 mm ND | nr | 1 |  | 0
J811.2 | 150 mm ND | nr | 2 |  | 0
Non-Return Valves
Flanged CI flap valve as specified , flanges to ISO 2441, all to PN 10 for the following sizes
J831.1 | 80 mm ND | nr | 1 |  | 0
Plastic Pipe Fittings
uPVC 11.25 degree bends to ISO 2441, with flexible joints to BS 4346 all to PN 10 of the following sizes
I411.1 | OD 160mm | nr | 10 |  | 0
uPVC 22.5 degree elbows to ISO 2441, with flexible joints to BS 4346 all to PN 10 of the following sizes
I411.2 | OD 160mm | nr | 7 |  | 0
|  |  | Carried to Collection |  | 0
ITEM NO. | DESCRIPTION | UNIT | QUANTITY | RATE (Ushs) | AMOUNT (Ushs)
uPVC 45 degree elbows to ISO 2441, with flexible joints to BS 4346 all to PN 10 of the following sizes
I411.3 | OD 160mm | nr | 3 |  | 0
uPVC 90 degree elbows to ISO 2441, with flexible joints to BS 4346 all to PN 10 of the following sizes
I411.4 | OD 160mm | nr | 5 |  | 0
Junctions
Saddle clamps to BS 2779 all to PN 10, and of the following sizes
J661.1 | 160mm x 2" | nr | 35 |  | 0
J661.2 | 63mm x 32mm | nr | 150 |  | 0
J661.3 | 50 x 32mm | nr | 60 |  | 0
J661.4 | 32 x 1/2" | nr | 180 |  | 0
J661.5 | 32x3/4" | nr | 100 |  | 0
Reducers
HDPE reducer union, to BS 5114, all to PN 10 and of the following sizes
J631.1 | 50/32mm ND | nr | 37 |  | 0
HDPE unions, to BS 5114, all to PN 10 and of the following sizes
J641.1 | 32mm ND | nr | 5 |  | 0
J641.2 | 25mm ND | nr | 5 |  | 0
End Caps
uPVC end caps, all to PN 10 for the following sizes
J741.1 | OD 160mm | nr | 2 |  | 0
|  |  | Carried to Collection |  | 0
ITEM NO. | DESCRIPTION | UNIT | QUANTITY | RATE (Ushs) | AMOUNT (Ushs)
PIPEWORK-MANHOLES AND PIPEWORK ANCILLARIES
Manholes constructed in blockwork, complete for washouts and air valves including the associated fittings and pipework and of the following depth
K111 | Depth not exceeding 1.5m | nr | 1 |  | 0
K112 | Depth 1.5-2m | nr | 1 |  | 0
K113 | Depth 2-2.5m | nr | 1 |  | 0
Other Stated Chambers
Outfall structures as shown in standard drawing and to the following depth
K251.1 | Depth not exceeding 1.5 m | nr | 1 |  | 0
K252.1 | Depth 1.5-2.0 m | nr | 1 |  | 0
Surface Boxes
Valve surface boxes, complete and to the following depths
K251.2 | Depth not exceeding 1.5 m | nr | 2 |  | 0
K252.2 | Depth 1.5-2.0 m | nr | 1 |  | 0
Reinstatement
Breaking up, temporary and permanent reinstatement of gravel roads for laying pipes of the following sizes
K731.1 | Diameter not exceeding 300 mm ND | m | 60 |  | 0
K751 | Reinstatement of land pipe not exceeding DN 300mm | m | 6950 |  | 0
Other pipework ancillaries
K823.1 | Marker posts | nr | 3 |  | 0
|  |  | Carried to Collection |  | 0
ITEM NO. | DESCRIPTION | UNIT | QUANTITY | RATE (Ushs) | AMOUNT (Ushs)
SUPPORTS AND PROTECTION, ANCILLARIES TO LAYING AND EXCAVATION
Extras to Excavation and Backfilling
L111 | Excavation in rock | m³ | 150 |  | 0
Pipe surrounds, of sand, for the following pipe sizes
L511 | Diameter not exceeding 300 mm ND | m | 818 |  | 0
Pipe surrounds, of selected excavated granular material, for the following pipe sizes
L521 | Diameter not exceeding 300 mm ND | m | 3270 |  | 0
Pipe surrounds, of mass concrete, for the following pipe sizes
L541 | Diameter not exceeding 300 mm ND | m | 10 |  | 0
Thrust Blocks
Mass concrete grade C15 thrust blocks for pipes and fittings, volume 0.2-0.5 m³ ,for the following pipe sizes
L731 | Diameter not exceeding 300 mm ND | nr | 12 |  | 0
MISCELLANEOUS
BIS 7.2.1 | 1/2" service connection complete including PE Elbow, PE/GMS adaptor, GMS elbows, stop tap, male threaded connector, approved water meter, GMS equal tee, GMS plug, GMS threaded pipes, tap, etc as shown on drawing | nr | 200 |  | 0
|  |  | Carried to Collection |  | 0
ITEM NO. | DESCRIPTION | UNIT | QUANTITY | RATE (Ushs) | AMOUNT (Ushs)
COLLECTION
| Collection, Page 1 of 7 |  |  |  | 0
| Collection, Page 2 of 7 |  |  |  | 0
| Collection, Page 3 of 7 |  |  |  | 0
| Collection, Page 4 of 7 |  |  |  | 0
| Collection, Page 5 of 7 |  |  |  | 0
| Collection, Page 6 of 7 |  |  |  | 0
|  |  | Carried to Summary |  | 0

## 9.7 Rugarama Main Reservoir
MINISTRY OF WATER AND ENVIRONMENT
BISTYA WATER SUPPLY & SANITATION SYSTEM
BILL NO. 9.7
DESCRIPTION:Rugarama Main Reservoir
ITEM NO. | DESCRIPTION | UNIT | QUANTITY | RATE (Ushs) | AMOUNT (Ushs)
Preamble:
The relevant drawing is KP/BWS/SR/O6 including references made there- in to other drawings
DEMOLITION AND SITE CLEARANCE
General Site Clearance
D100 | General Site Clearance | Ha | 0.3 |  | 0
EARTHWORKS
E324 | Excavation in material other than topsoil, rock or artificial hard material, commencing surface is the stripped ground level | m³ | 7.2 |  | 0
0
E334 | Excavation in rock material, commencing surface is the stripped ground level | m³ | 10.8 |  | 0
Disposal of Excavated Material
E531 | Disposal of excavated material to sites as specified and as directed by the Engineer | m³ | 18 |  | 0
Land scaping
E810 | Turfing including importation of top soil and preparation of surface | m2 | 3000 |  | 0
IN-SITU CONCRETE
Provision of Concrete
Designed Mix Concrete
Grade C15
Designed mix, grade C15 concrete, to BS 5328, with ordinary portland cement to BS 12, aggregate to BS 882, for the following aggregate sizes
F231 | 10mm aggregate | m3 | 0.45 |  | 0
Grade C25
Designed mix, grade C20 concrete, to BS 5328, with ordinary portland cement to BS 12, aggregate to BS 882, for the following aggregate sizes
F243 | 20mm aggregate | m3 | 17.55 |  | 0
|  |  | Carried to Collection |  | 0
ITEM NO. | DESCRIPTION | UNIT | QUANTITY | RATE (Ushs) | AMOUNT (Ushs)
Placing Mass Concrete
Blinding
Placing blinding concrete, grade C15, of the following thickness
F511 | Not exceeding 150mm | m3 | 0.45 |  | 0
Placing Reinforced Concrete
Placing reinforced concrete, grade C25 for bases, footings and ground slabs of the following thickness
F622 | 150-300mm | m3 | 17.55 |  | 0
CONCRETE ANCILLARIES
Formwork
Fair finish formwork in vertical plane of the following width
G245 | Width exceeding 1.22m | m² | 48 |  | 0
Reinforcement
High Yield Steel
Twisted high yield steel bars to BS4449 and of the following sizes
G524 | Nominal size, 6mm-16mm | t | 0.5 |  | 0
|  |  | Carried to Collection |  | 0
ITEM NO. | DESCRIPTION | UNIT | QUANTITY | RATE (Ushs) | AMOUNT (Ushs)
PIPEWORK-FITTINGS AND VALVES
Steel fittings
Bends
All flanged 90 degree bends to BS 3601 , flanges drilled to BS 4504 , all to PN 10, and of the following sizes
J311.1 | 150 mm ND | nr | 1 |  | 0
J311.2 | 200 mm ND | nr | 3 |  | 0
All flanged 90 degree bends to BS 25, and of the following sizes
J311.1 | 150 mm ND | nr | 3 |  | 0
Junctions
All flanged tees to BS 4346 , flanges to ISO 2441, all to PN 10 and of the following sizes
J323.1 | 150/150/150mm | nr | 1 |  | 0
Adaptors
Flange adaptors of Viking Johnson maxi type, to fit plastic pipes, to ISO 2441, flanges to ISO 2441, all to PN 10, and of the following sizes
J351.1 | 200 mm ND | nr | 1 |  | 0
Flange adaptors of Viking Johnson maxi type, to fit plastic pipes, to ISO 2441, flanges to ISO 2441, all to PN 25, and of the following sizes
J351.2 | 150 mm ND | nr | 1 |  | 0
Bellmouths
Double flanged bellmouths all to PN 10 and of the following sizes
J371.1 | 150 mm ND | nr | 1 |  | 0
|  |  | Carried to Collection |  | 0
ITEM NO. | DESCRIPTION | UNIT | QUANTITY | RATE (Ushs) | AMOUNT (Ushs)
Straight Specials
Flanged /spigot pipes, class K9 to BS 4772 or ISO 2531 with cement mortar lining all to PN 10 and of the following sizes and length
J381.1 | 150 mm ND length not exceeding 1.0m | nr | 1 |  | 0
J381.2 | 200 mm ND length not exceeding 1.0m | nr | 1 |  | 0
Double flanged pipes, class K9 to BS 4772 or ISO 2531 with cement mortar lining all to PN 10 and of the following sizes and length
J381.3 | 150 mm ND length not exceeding 1.0m | nr | 1 |  | 0
J381.4 | 150 mm ND length not exceeding 3.6m | nr | 1 |  | 0
J381.5 | 150 mm ND length not exceeding 6.0m | nr | 3 |  | 0
J381.6 | 200 mm ND length not exceeding 6.0m | nr | 3 |  | 0
Double flanged pipes, class K9 to BS 4772 or ISO 2531 with cement mortar lining all to PN 25 and of the following sizes and length
J381.7 | 150 mm ND length not exceeding 1.0m | nr | 1 |  | 0
J381.8 | 150 mm ND length not exceeding 5.0m | nr | 4 |  | 0
Valves and Penstocks
All flanged CI gate valves to BS 5150 , flanges to ISO 2441 , all to PN 10 for operation by tee-key,for the following sizes
J811.1 | 150 mm ND | nr | 1 |  | 0
J811.2 | 200 mm ND | nr | 1 |  | 0
|  |  | Carried to Collection |  | 0
ITEM NO. | DESCRIPTION | UNIT | QUANTITY | RATE (Ushs) | AMOUNT (Ushs)
PIPEWORK-MANHOLES AND PIPEWORK ANCILLARIES
Manholes constructed in block work to the following depth
K114 | Depth not exceeding 1.5m | nr | 1 |  | 0
Other Chambers
Outfall structures as shown in standard drawing and to the following depth
K231 | Depth not exceeding 2.0m | nr | 1 |  | 0
Valve surface boxes, complete as shown in drawing BIS/SD/5 and to the following depths
K251 | Depth not exceeding 1.5m | nr | 1 |  | 0
Fencing
X134 | Angle iron post and wire galvanised chain link fence to BS 1722 with tripple row of barbed wire on top, height 1.5-2 m, as in BIS/SD/13.3 | m | 60 |  | 0
Gates
Metal field gate to BS 3470 as in BIS/SD/13.2, of the following widths
X232.1 | 1.0m single leaf , pedestrian gate | nr | 1 |  | 0
|  |  | Carried to Collection |  | 0
ITEM NO. | DESCRIPTION | UNIT | QUANTITY | RATE (Ushs) | AMOUNT (Ushs)
Steel Tank
RMR 7.3.1.1 | Supply and install hot pressed galvanised steel tank, galvanised to BS EN 1461:1999 or as approved standard, nominal capacity 400,000 litres, complete including manhole with hinged lid, screened roof vents, internal & external ladders, walkway, ball valve, float level indicator, pipe connections (for inlet, outlet, overflow, drain, etc as specified | Sum | 1 |  | 0
RMR 7.3.1.2 | Construct tank support structure comprising of reinforced concrete base foundation and reinforced Concrete dwarf walls 1.5 m high with the base of the tank at least 0.6m above ground level | Sum | 1 |  | 0
RMR 7.3.1.3 | OD 160mm uPVC drainage pipes for overflow and wash water to outfall fall structure, over a distance not exceeding 20m | Sum | 1 |  | 0
RMR 7.3.1.4 | Flow meter, DN 80, inclusive of all fittings and chamber, complete as shown in drawing BIS/SD/4 for connection on OD 200mm distirbution main | Sum | 1 |  | 0
|  |  | Carried to Collection |  | 0
ITEM NO. | DESCRIPTION | UNIT | QUANTITY | RATE (Ushs) | AMOUNT (Ushs)
COLLECTION
| Collection, Page 1of 7 |  |  |  | 0
| Collection, Page 2 of 7 |  |  |  | 0
| Collection, Page 3 of 7 |  |  |  | 0
| Collection, Page 4 of 7 |  |  |  | 0
| Collection, Page 5 of 7 |  |  |  | 0
| Collection, Page 6 of 7 |  |  |  | 0
|  |  | Carried to Summary |  | 0

## 9.8 Rugongo Distribution
MINISTRY OF WATER AND ENVIRONMENT
BISTYA WATER SUPPLY & SANITATION SYSTEM
BILL NO. 9.8
DESCRIPTION: Rugongo Distribution Mains and Service Connections
ITEM NO. | DESCRIPTION | UNIT | QUANTITY | RATE (Ushs) | AMOUNT (Ushs)
DEMOLITION AND SITE CLEARANCE
General Site Clearance
D100 | General Site Clearance | Ha | 0.32704 |  | 0
| Trees |  |  |  | 0
0
| Cut and dispose of trees of the following girth, include removal of stump and backfilling the hole left with top soil |  |  |  | 0
0
D210 | Girth 500 mm-1 m | nr | 3 |  | 0
Stumps
Remove and dispose of stumps of the following diameter; include for grabbing up the roots and backfilling the hole left with top soil
D310 | Diameter 150-500 mm | nr | 5 |  | 0
D320 | Diameter 500 mm -1 m | nr | 5 |  | 0
Concrete Pipes
Concrete pipes 300 mm ND, placed as sleeves at the following depths
I233.1 | Depth 1.5-2.0 m | m | 56 |  | 0
Plastic Pipes
Polyvinyl Chloride Pipes
uPVC pressure pipes to ISO 2441, with flexible joints to BS 4346 all to PN 10, 160 mm OD, laid in trenches to the following depths
I512.1 | Depth not exceeding 1.5m | m | 1400 |  | 0
0
HDPE pressure pipes to ISO 2441, with flexible joints to BS 4346 all to PN 10, 125mm OD, laid in trenches to the following depths
I712.5 | Depth not exceeding 1.5m | m | 800 |  | 0
I713.5 | Depth 1.5-2.0 m | m
|  |  | Carried to Collection |  | 0
ITEM NO. | DESCRIPTION | UNIT | QUANTITY | RATE (Ushs) | AMOUNT (Ushs)
| PIPEWORK-FITTINGS AND VALVES |  |  |  | 0
0
| Steel fittings |  |  |  | 0
0
| Junctions |  |  |  | 0
| All flanged tees to BS 4346 , flanges to ISO 2441 , all to PN 10, and of the following sizes |  |  |  | 0
0
J321.1 | 150/80/150 mm ND | nr | 1 |  | 0
J321.2 | 150/150/150 mm ND | nr | 2 |  | 0
Adaptors
Flange adaptors of Viking Johnson maxi type, to fit plastic pipes, to ISO 2441, flanges to ISO 2441, all to PN 10, and of the following sizes
J351.1 | 80 mm ND | nr | 2 |  | 0
J351.2 | 150 mm ND | nr | 5 |  | 0
Valves and Penstocks
Gate Valves: Hand Operated
Flanged CI gate valves to BS 5150 ,flanges to BS 4505 , all to PN 10 for operation by tee-key, with 3m long distance piece of the following sizes
J811.1 | 80 mm ND | nr | 1 |  | 0
J811.2 | 150 mm ND | nr | 2 |  | 0
Non-Return Valves
Flanged CI flap valve as specified , flanges to ISO 2441, all to PN 10 for the following sizes
J831.1 | 80 mm ND | nr | 1 |  | 0
Plastic Pipe Fittings
uPVC 11.25 degree bends to ISO 2441, with flexible joints to BS 4346 all to PN 10 of the following sizes
I411.1 | OD 200mm | nr | 10 |  | 0
uPVC 22.5 degree elbows to ISO 2441, with flexible joints to BS 4346 all to PN 10 of the following sizes
I411.2 | OD 200mm | nr | 7 |  | 0
|  |  | Carried to Collection |  | 0
ITEM NO. | DESCRIPTION | UNIT | QUANTITY | RATE (Ushs) | AMOUNT (Ushs)
uPVC 45 degree elbows to ISO 2441, with flexible joints to BS 4346 all to PN 10 of the following sizes
I411.3 | OD 200mm | nr | 3 |  | 0
uPVC 90 degree elbows to ISO 2441, with flexible joints to BS 4346 all to PN 10 of the following sizes
I411.4 | OD 200mm | nr | 5 |  | 0
Junctions
Saddle clamps to BS 2779 all to PN 10, and of the following sizes
J661.1 | 160mm x 2" | nr | 35 |  | 0
J661.2 | 63mm x 32mm | nr | 150 |  | 0
J661.3 | 50 x 32mm | nr | 60 |  | 0
J661.4 | 32 x 1/2" | nr | 180 |  | 0
J661.5 | 32x3/4" | nr | 100 |  | 0
Reducers
HDPE reducer union, to BS 5114, all to PN 10 and of the following sizes
J631.1 | 50/32mm ND | nr | 37 |  | 0
HDPE unions, to BS 5114, all to PN 10 and of the following sizes
J641.1 | 32mm ND | nr | 5 |  | 0
J641.2 | 25mm ND | nr | 5 |  | 0
End Caps
uPVC end caps, all to PN 10 for the following sizes
J741.1 | OD 160mm | nr | 2 |  | 0
|  |  | Carried to Collection |  | 0
ITEM NO. | DESCRIPTION | UNIT | QUANTITY | RATE (Ushs) | AMOUNT (Ushs)
PIPEWORK-MANHOLES AND PIPEWORK ANCILLARIES
Manholes constructed in blockwork, complete for washouts and air valves including the associated fittings and pipework and of the following depth
K111 | Depth not exceeding 1.5m | nr | 1 |  | 0
K112 | Depth 1.5-2m | nr | 1 |  | 0
K113 | Depth 2-2.5m | nr | 1 |  | 0
Other Stated Chambers
Outfall structures as shown in standard drawing and to the following depth
K251.1 | Depth not exceeding 1.5 m | nr | 1 |  | 0
K252.1 | Depth 1.5-2.0 m | nr | 1 |  | 0
Surface Boxes
Valve surface boxes, complete and to the following depths
K251.2 | Depth not exceeding 1.5 m | nr | 2 |  | 0
K252.2 | Depth 1.5-2.0 m | nr | 1 |  | 0
Reinstatement
Breaking up, temporary and permanent reinstatement of gravel roads for laying pipes of the following sizes
K731.1 | Diameter not exceeding 300 mm ND | m | 60 |  | 0
K751 | Reinstatement of land pipe not exceeding DN 300mm | m | 2400 |  | 0
Other pipework ancillaries
K823.1 | Marker posts | nr | 3 |  | 0
|  |  | Carried to Collection |  | 0
ITEM NO. | DESCRIPTION | UNIT | QUANTITY | RATE (Ushs) | AMOUNT (Ushs)
SUPPORTS AND PROTECTION, ANCILLARIES TO LAYING AND EXCAVATION
Extras to Excavation and Backfilling
L111 | Excavation in rock | m³ | 50 |  | 0
Pipe surrounds, of sand, for the following pipe sizes
L511 | Diameter not exceeding 300 mm ND | m | 818 |  | 0
Pipe surrounds, of selected excavated granular material, for the following pipe sizes
L521 | Diameter not exceeding 300 mm ND | m | 2100 |  | 0
Pipe surrounds, of mass concrete, for the following pipe sizes
L541 | Diameter not exceeding 300 mm ND | m | 10 |  | 0
Thrust Blocks
Mass concrete grade C15 thrust blocks for pipes and fittings, volume 0.2-0.5 m³ ,for the following pipe sizes
L731 | Diameter not exceeding 300 mm ND | nr | 12 |  | 0
MISCELLANEOUS
SIPI 7.2.1 | 1/2" service connection complete including PE Elbow, PE/GMS adaptor, GMS elbows, stop tap, male threaded connector, approved water meter, GMS equal tee, GMS plug, GMS threaded pipes, tap, etc | nr | 200 |  | 0
|  |  | Carried to Collection |  | 0
ITEM NO. | DESCRIPTION | UNIT | QUANTITY | RATE (Ushs) | AMOUNT (Ushs)
COLLECTION
| Collection, Page 1 of 7 |  |  |  | 0
| Collection, Page 2 of 7 |  |  |  | 0
| Collection, Page 3 of 7 |  |  |  | 0
| Collection, Page 4 of 7 |  |  |  | 0
| Collection, Page 5 of 7 |  |  |  | 0
| Collection, Page 6 of 7 |  |  |  | 0
|  |  | Carried to Summary |  | 0

## 9.9 Booster to Kashara
MINISTRY OF WATER AND ENVIRONMENT
BISTYA WATER SUPPLY & SANITATION SYSTEM
BILL NO. 9.9
DESCRIPTION: Booster to kasharara
ITEM NO. | DESCRIPTION | UNIT | QUANTITY | RATE (Ushs) | AMOUNT (Ushs)
DEMOLITION AND SITE CLEARANCE
General Site Clearance
D100 | General Site Clearance | Ha | 0.1 |  | 0
EARTHWORKS
E324 | Excavation in material other than topsoil, rock or artificial hard material, commencing surface is the stripped ground level | m³ | 7.2 |  | 0
0
E334 | Excavation in rock material, commencing surface is the stripped ground level | m³ | 10.8 |  | 0
0
Disposal of Excavated Material
E531 | Disposal of excavated material to sites as specified and as directed by the Engineer | m³ | 18 |  | 0
Land scaping
E810 | Turfing including importation of top soil and preparation of surface | m2 | 1000 |  | 0
IN-SITU CONCRETE
Provision of Concrete
Designed Mix Concrete
Grade C15
Designed mix, grade C15 concrete, to BS 5328, with ordinary portland cement to BS 12, aggregate to BS 882, for the following aggregate sizes
F231 | 10mm aggregate | m3 | 0.45 |  | 0
Grade C25
Designed mix, grade C25 concrete, to BS 5328, with ordinary portland cement to BS 12, aggregate to BS 882, for the following aggregate sizes
F243 | 20mm aggregate | m3 | 17.55 |  | 0
|  |  | Carried to Collection |  | 0
ITEM NO. | DESCRIPTION | UNIT | QUANTITY | RATE (Ushs) | AMOUNT (Ushs)
Placing Mass Concrete
Blinding
Placing blinding concrete, grade C15, of the following thickness
F511 | Not exceeding 150mm | m3 | 0.45 |  | 0
Placing Reinforced Concrete
Placing reinforced concrete, grade C20 for bases, footings and ground slabs of the following thickness
F622 | 150-300mm | m3 | 17.55 |  | 0
CONCRETE ANCILLARIES
Formwork
Fair finish formwork in vertical plane of the following width
G245 | Width exceeding 1.22m | m² | 48 |  | 0
Reinforcement
High Yield Steel
Twisted high yield steel bars to BS4449 and of the following sizes
G524 | Nominal size, 6mm-16mm | t | 0.05 |  | 0
|  |  | Carried to Collection |  | 0
ITEM NO. | DESCRIPTION | UNIT | QUANTITY | RATE (Ushs) | AMOUNT (Ushs)
PIPEWORK-FITTINGS AND VALVES
Steel fittings
Bends
All flanged 90 degree bends to BS 3601 , flanges drilled to BS 4504 , all to PN 10, and of the following sizes
J311.1 | 150 mm ND | nr | 1 |  | 0
J311.2 | 200 mm ND | nr | 3 |  | 0
All flanged 90 degree bends to BS 25, and of the following sizes
J311.1 | 150 mm ND | nr | 3 |  | 0
Junctions
All flanged tees to BS 4346 , flanges to ISO 2441, all to PN 10 and of the following sizes
J323.1 | 150/150/150mm | nr | 1 |  | 0
Adaptors
Flange adaptors of Viking Johnson maxi type, to fit plastic pipes, to ISO 2441, flanges to ISO 2441, all to PN 10, and of the following sizes
J351.1 | 200 mm ND | nr | 1 |  | 0
Flange adaptors of Viking Johnson maxi type, to fit plastic pipes, to ISO 2441, flanges to ISO 2441, all to PN 25, and of the following sizes
J351.2 | 150 mm ND | nr | 1 |  | 0
Bellmouths
Double flanged bellmouths all to PN 10 and of the following sizes
J371.1 | 150 mm ND | nr | 1 |  | 0
|  |  | Carried to Collection |  | 0
ITEM NO. | DESCRIPTION | UNIT | QUANTITY | RATE (Ushs) | AMOUNT (Ushs)
Straight Specials
Flanged /spigot pipes, class K9 to BS 4772 or ISO 2531 with cement mortar lining all to PN 10 and of the following sizes and length
J381.1 | 150 mm ND length not exceeding 1.0m | nr | 1 |  | 0
J381.2 | 200 mm ND length not exceeding 1.0m | nr | 1 |  | 0
Double flanged pipes, class K9 to BS 4772 or ISO 2531 with cement mortar lining all to PN 10 and of the following sizes and length
J381.3 | 150 mm ND length not exceeding 1.0m | nr | 1 |  | 0
J381.4 | 150 mm ND length not exceeding 3.6m | nr | 1 |  | 0
J381.5 | 150 mm ND length not exceeding 6.0m | nr | 3 |  | 0
J381.6 | 200 mm ND length not exceeding 6.0m | nr | 3 |  | 0
Double flanged pipes, class K9 to BS 4772 or ISO 2531 with cement mortar lining all to PN 25 and of the following sizes and length
J381.7 | 150 mm ND length not exceeding 1.0m | nr | 1 |  | 0
J381.8 | 150 mm ND length not exceeding 5.0m | nr | 4 |  | 0
Valves and Penstocks
All flanged CI gate valves to BS 5150 , flanges to ISO 2441 , all to PN 10 for operation by tee-key,for the following sizes
J811.1 | 150 mm ND | nr | 1 |  | 0
J811.2 | 200 mm ND | nr | 1 |  | 0
|  |  | Carried to Collection |  | 0
ITEM NO. | DESCRIPTION | UNIT | QUANTITY | RATE (Ushs) | AMOUNT (Ushs)
PIPEWORK-MANHOLES AND PIPEWORK ANCILLARIES
Manholes constructed in block work to the following depth as shown in drawing BIS/SD/10
K114 | Depth not exceeding 1.5m | nr | 1 |  | 0
Other Chambers
Outfall structures as shown in standard drawing and to the following depth
K231 | Depth not exceeding 2.0m | nr | 1 |  | 0
Valve surface boxes, complete as shown in drawing BIS/SD/5 and to the following depths
K251 | Depth not exceeding 1.5m | nr | 1 |  | 0
Fencing
X134 | Angle iron post and wire galvanised chain link fence to BS 1722 with tripple row of barbed wire on top, height 1.5-2 m, as in BIS/SD/13.3 | m | 60 |  | 0
Gates
Metal field gate to BS 3470 as in BIS/SD/13.2, of the following widths
X232.1 | 1.0m single leaf , pedestrian gate | nr | 1 |  | 0
|  |  | Carried to Collection |  | 0
ITEM NO. | DESCRIPTION | UNIT | QUANTITY | RATE (Ushs) | AMOUNT (Ushs)
Steel Tank
BIS 7.3.1.1 | Supply and install hot pressed galvanised steel tank, galvanised to BS EN 1461:1999 or as approved standard, nominal capacity 50,000 litres, complete including manhole with hinged lid, screened roof vents, internal & external ladders, walkway, ball valve, float level indicator, pipe connections (for inlet, outlet, overflow, drain, etc as specified | Sum | 1 |  | 0
BIS 7.3.1.2 | construct a reinforced Concrete dwarf wall 1.5 m from finished ground level to base of the tank | Sum | 1 |  | 0
BIS 7.3.1.3 | OD 160mm uPVC drainage pipes for overflow and wash water to outfall fall structure, over a distance not exceeding 20m | Sum | 1 |  | 0
BIS 7.3.1.4 | Flow meter, DN 80, inclusive of all fittings and chamber, complete as shown in drawing BIS/SD/4 for connection on OD 200mm distirbution main | Sum | 1 |  | 0
Booster Pump house
X900.1 | Provide for the supply of material and construction of pump house of floor area of 28m² (5.5m x 5m) constructed of block work 200mm wide and wall height of 3.5m plastered with 1:4 cement sand plaster both internally and externally, floor to be cement screed on 150mm conrete slab on 300mm thick packed hardcore, with a 600mm wide splash apron at the external wall, with an access ramp as wide as the door and 2m length, roof constructed from corrugated iron sheets gauge 28 on steel trusses, with casement windows 1500mm wide x 1200mm high and steel door 2500mm high x 3000mm wide complete with all the electrical cabling, electrical fixtures, lightening protection, painted with high gloss oil paint to the external walls and vinyl silk emulsion paint to the interior as detailed on the drawing. | Item | 1 |  | 0
X900.2 | Supply, install, test and commission Surge protection vessel for the treated water pump station complete with all pipework fittings, control valves and civil works for installation at the water treatment works | Item | 1 |  | 0
Z900.2 | Supply and install multistage centrifugal water pump complete with motor capable of discharging 35m3/h against head of 230m, overheat protection. (high rise water pumps) | nr | 2
|  |  | Carried to Collection |  | 0
ITEM NO. | DESCRIPTION | UNIT | QUANTITY | RATE (Ushs) | AMOUNT (Ushs)
COLLECTION
| Collection, Page 1of 7 |  |  |  | 0
| Collection, Page 2 of 7 |  |  |  | 0
| Collection, Page 3 of 7 |  |  |  | 0
| Collection, Page 4 of 7 |  |  |  | 0
| Collection, Page 5 of 7 |  |  |  | 0
| Collection, Page 6 of 7 |  |  |  | 0
|  |  | Carried to Summary |  | 0

## BILL NO 10
BILL NO. 10 : SANITATION

## 10.1 Water Borne Toilets
MINISTRY OF WATER AND ENVIRONMENT
BISTYA WATER SUPPLY & SANITATION SYSTEM
BILL NO. 10.1
DESCRIPTION: 3 No. Water Borne Toilets in Health Centers
ITEM NO. | DESCRIPTION | UNIT | QUANTITY | RATE (Ushs) | AMOUNT (Ushs)
Preamble:
The relevant drawing is KP/ BWS/SD/06 including references made there- in to other drawings
GENERAL SITE CLEARANCE
Clear the site of all weeds, bushes and trees. Level the site and plant grass to Engineer's satisfaction
D100 | General site clearance | m² | 144 |  | 0
0
| EARTHWORKS |  |  |  | 0
0
| Excavation in material other than topsoil, rock or artificial hard material, commencing surface is the stripped ground level |  |  |  | 0
0
E324 | Depth 0.5-1m | m³ | 80 |  | 0
Excavation in rock material, commencing surface is the stripped ground level
E332 | Depth 0.25-0.5m | m³ | 0.5 |  | 0
Excavation Ancilliaries
Trimming of excavated surfaces in rock material
E523 | Surfaces inclined at an angle not exceeding 45 degrees to the horizontal | m² | 30 |  | 0
Preparation of excavated surfaces in the following materials
E522 | Material other than topsoil, rock, or artificial hard material inclined at an angle not exceeding 45 degrees to the horizontal | m2 | 100 |  | 0
Disposal of Excavated Material
Disposal of excavated material to sites as specified and as directed by the Engineer
E535 |  | m³ | 61 |  | 0
|  |  | Carried to Collection |  | 0
ITEM NO. | DESCRIPTION | UNIT | QUANTITY | RATE (Ushs) | AMOUNT (Ushs)
Filling
E613 | Filling to structures in non selected excavated material other than top soil or rock | m³ | 24.15 |  | 0
E614 | Filling to structures in imported natural material other than top soil or rock ( Sand blinding) | m2 | 59 |  | 0
E617 | 300mm thick bed of approved imported hardcore well spread, leveled, rammed to consolidation on stabilized and compacted ground with blinding to Engineer’s satisfaction | m³ | 30 |  | 0
IN-SITU CONCRETE
Provision of Concrete
Designed Mix Concrete
Grade C15
Designed mix, grade C15 concrete, to BS 5328, with ordinary portland cement to BS 12, aggregate to BS 882, for the following aggregate sizes
F233 | 20mm aggregate | m3 | 4 |  | 0
Grade C20
Designed mix, grade C20 concrete, to BS 5328, with ordinary portland cement to BS 12, 20mm aggregate to BS 882, for the following;
F243.1 | Plain concrete C20/20 to strip foundations, 150mm thick on firm ground and 100mm ground slab on hardcore and wall plinth | m3 | 30 |  | 0
F243.2 | Reinforced concrete to floor slab, 150mm thick on blinded hardcore | m³ | 34 |  | 0
F243.3 | Splash apron, 150mm thick on blinded hardbore | m³ | 9 |  | 0
|  |  | Carried to Collection |  | 0
ITEM NO. | DESCRIPTION | UNIT | QUANTITY | RATE (Ushs) | AMOUNT (Ushs)
Grade C25
Designed mix, grade C25 concrete, to BS 5328, with ordinary portland cement to BS 12, 20mm aggregate to BS 882, for the following;
F253.1 | Lintel size | m³ | 5 |  | 0
F253.2 | Expanded metal lath ceiling, 100mm thick | m³ | 4 |  | 0
Placing Mass Concrete
Blinding
Placing blinding concrete, grade C15, of the following thickness
F511 | Thickness not exceeding 150mm | m3 | 4 |  | 0
Placing mass concrete, grade C20 for bases, footings and ground slabs of the following thicknesses
F521 | Thickness not exceeding 150mm | m3 | 39 |  | 0
Placing Reinforced Concrete
Placing reinforced concrete, grade C20 for Ground slabs of the following thicknesses
F621 | Thickness not exceeding 150mm | m3 | 34 |  | 0
Placing reinforced concrete, grade C25 for suspended slabs of the following thicknesses
F631 | Thickness 100mm | m3 | 4 |  | 0
Placing reinforced concrete, grade C25 for lintels of the following cross sectional areas
F662 | 150 x 200mm | m3 | 5 |  | 0
|  |  | Carried to Collection |  | 0
ITEM NO. | DESCRIPTION | UNIT | QUANTITY | RATE (Ushs) | AMOUNT (Ushs)
CONCRETE ANCILLARIES
Formwork
Fair finish formwork in horizontal plane of the following width
G215 | Width exceeding 1.22m | m2 | 54.4 |  | 0
Fair finish formwork in vertical plane of the following width
G242 | Width 0.1-0.2m | m | 108.7 |  | 0
Reinforcement
Plain rounded steel bars to BS4449 and of the following sizes
G512 | Nominal size, 8mm | t | 0.01 |  | 0
Deformed high yield steel bars to BS4449 and of the following sizes
G524 | Nominal size, 6mm-12mm | t | 0.4 |  | 0
G567 | Steel fabric reinforcement to BS4483 , fabric A252 | m2 | 60 |  | 0
Concrete Accessories
G811 | Finishing of top surfaces with wood float | m2 | 78 |  | 0
BRICKWORK, BLOCKWORK AND MASONRY
U511 | 150mm thick walls in approved solid blocks bonded in 1:4 cement sand mortar | m2 | 83 |  | 0
PAINTING
High Gloss Oil Paint
V323 | External quality high gloss oil paint, two coats, to facia board include surface preparation and undercoat | m² | 20 |  | 0
|  |  | Carried to Collection |  | 0
ITEM NO. | DESCRIPTION | UNIT | QUANTITY | RATE (Ushs) | AMOUNT (Ushs)
V333 | External quality high gloss oil paint, two coats, to smooth concrete surfaces; include surface preparation as specified | m² | 50 |  | 0
Emulsion Paint
V567.1 | Internal quality vinyl silk emulsion paint , under coat & two overcoats, to interior block work wall surfaces to the Engineer's satisfaction, include surface preparation as specified | m² | 50 |  | 0
V567.2 | Exterior quality weather guard paint , under coat & two overcoats, to rendered block work wall surfaces to the Engineer's satisfaction, include surface preparation as specified | m² | 50 |  | 0
WATER PROOFING
Damp Proof
Damp proof course of bitumen impregnated fabric to BS 6398 for the following wall thicknesses
W116 | 150mm | m | 20 |  | 0
Rendering
W153 | Rendering to walls in ordinary cement mortar | m² | 50 |  | 0
Roofing
W321 | Construct roofing, complete as in the drawings and as specified; with galvanised blue factory pre-painted profiled iron sheets, gauge 28, complete with purlins, rafters, wall plate, 225x25mm facia board with wood protection coat, and uPVC rain water guttering and drainage feeding the rain water harvesting tank all to the Engineer's satisfaction | m² | 80 |  | 0
Protective Layers
W421 | Flexible polyethylene sheeting, gauge 1000, or similar approved, laid to the surface of blinding concrete or sand blinded hardcore fill | m² | 20 |  | 0
|  |  | Carried to Collection |  | 0
ITEM NO. | DESCRIPTION | UNIT | QUANTITY | RATE (Ushs) | AMOUNT (Ushs)
W443.1 | Apply rough cast to rendered external wall surfaces to the Engineer's satisfaction | m² | 125 |  | 0
W443.2 | 1:4 cement sand screed externally to walls 25mm thick and finish with wooden float and rough cast to Engineer's satisfaction | m² | 80 |  | 0
W443.4 | 1:4 cement-sand screed internally to walls 25mm thick and finish smooth with steel float and apply three coats of silk vinyl paint after applying undercoat to the Engineer's satisfaction | m² | 230 |  | 0
W441 | 1:3 cement sand 25mm floor screed finished to hard and smooth surface with a steel float using cement grout | m² | 60 |  | 0
W453 | 1:4 cement-sand screed internally to walls 25mm thick and finish with wooden float to the Engineer's satisfaction; fix approved wall tiles to 2000mm high skirting in Toilet. Finish joints with white cement grout | m² | 14 |  | 0
W457 | Supply and Fix ceramic tiles to all floors and internal walls of Public Toilet and finish joints with white cement grout to Engineer's Satisfaction | m² | 100 |  | 0
Windows, Doors and Glazing
Windows
Supply and fix mild steel casement glazed windows (including vents), side hung opening out with permanent vent above constructed from standard steel sections primed with Redoxide paint before delivery to site complete with all necessary iron mongery and plugging and fixing to head jamb and cill including 3 coats of appropriate paint after installation of the following sizes
Z321.1 | 1200 x 900 mm high comprising 300mm permanent louvred vent with transluscent glass to Engineer's Approval | nr | 2 |  | 0
|  |  | Carried to Collection |  | 0
ITEM NO. | DESCRIPTION | UNIT | QUANTITY | RATE (Ushs) | AMOUNT (Ushs)
Z321.2 | 500 x 600 mm high comprising 300mm permanent louvred vent with transluscent glass to Engineer's Approval | nr | 1 |  | 0
Doors
Supply and fix mild steel casement panelled doors (including vents), side hung opening out with permanent vent above constructed from standard steel sections primed with Redoxide paint before delivery to site complete with all necessary iron mongery and plugging and fixing to head jamb and cill including 3 coats of appropriate paint after installation of the following sizes
Z323.1 | Single leaf mild steel casement panelled door size 900 x 2100mm high comprising 300mm permanent louvred vent including a door frame made of 150x50mm steel material to Engineer's Satisfaction | nr | 8 |  | 0
Z323.1 | Single leaf mild steel casement panelled door size 1000 x 2100mm high comprising 300mm permanent louvred vent including a door frame made of 150x50mm steel material to Engineer's Satisfaction | nr | 4 |  | 0
MISCELLANEOUS WORKS
Sanitary Fittings
Supply and Fix the following sanitary appliances all to Engineer's satisfaction
BIS 8.0.1 | Supply and install vitreous UK white glazed WC suite comprising pan with P trap, 9 litres low level vitreous UK water cistern and lid, plastic flushing pipe, heavy duty seat and cover with plastic bottom fix hinges, inlet connection and including assembling and joining to uPVC sewer pipes, water connection and all accessories | nr | 2 |  | 0
BIS 8.0.2 | Suppy and install vitreous UK white glazed general puprpose squatting WC complete with floor level WC bowl, high level 7.5ltr cistern, P trap outlet connector complete with all accessories and fittings | nr | 5 |  | 0
|  |  | Carried to Collection |  | 0
ITEM NO. | DESCRIPTION | UNIT | QUANTITY | RATE (Ushs) | AMOUNT (Ushs)
BIS 8.0.3 | Vitreous UK White glazed wash hand basin size 550x400mm complete with 1no. 13mm diameter chromium plated pillar tap, 32mm waste outlet grating, plastic plug and chain stay, plastic bottle trap, concealed cast iron fixing brackets, jointing and water connection | nr | 2 |  | 0
Water Supply
BIS 8.0.4 | Supply and erect a 2000 (2m³) polyethylene tank from crestank, elevated on steel 3m high, complete with ND15mm GI riser pipe, up to 50m of OD 20mm HDPE sevice pipe to PN10, ND 20mm GI outlet pipe, ball valve, kent consumer water meter and all necessary fittings to ensure water supply to the Public Toilet, inclusive of connection from distribution line to elevated tank all to the Engineer's satisfaction. | nr | 1 |  | 0
BIS 8.0.5 | Supply and Install 5000 (5m³) polyethylene rain harvesting tank from crestank, including 1m concrete plinth above ground level, complete with tap for hand washing and overflow to the Engineer's satisfaction | Sum | 1 |  | 0
Anti-Termite Treatment
Provide Anti-Termite treatment to the following surfaces
BIS 8.0.6 | Sides and bottoms of foundations | m² | 151.02 |  | 0
BIS 8.0.7 | Stripped surfaces of ground | m² | 30.2 |  | 0
BIS 8.0.8 | Blinded surfaces of hardcore | m² | 51.64 |  | 0
Septic Tank
BIS 8.0.9 | Construct One (1) nr septic tank and 01 nr soak pit for waste water from toilets, complete with sewer pipeline as specified and to the Engineers approval | Sum | 1 |  | 0
BIS 8.0.10 | Lightening protection for house | Sum | 1 |  | 0
|  |  | Carried to Collection |  | 0
ITEM NO. | DESCRIPTION | UNIT | QUANTITY | RATE (Ushs) | AMOUNT (Ushs)
COLLECTION
| Collection, Page 1 of 9 |  |  |  | 0
| Collection, Page 2 of 9 |  |  |  | 0
| Collection, Page 3 of 9 |  |  |  | 0
| Collection, Page 4 of 9 |  |  |  | 0
| Collection, Page 5 of 9 |  |  |  | 0
| Collection, Page 6 of 9 |  |  |  | 0
| Collection, Page 7 of 9 |  |  |  | 0
| Collection, Page 8 of 9 |  |  |  | 0
| Total for 1 No. Water borne toilet block |  |  |  | 0
| Total for 3 No. of Water borne toilet blocks |  |  |  | 0
|  |  | Carried to Collection |  | 0

## 10.2 VIP Toilet
MINISTRY OF WATER AND ENVIRONMENT
BISTYA WATER SUPPLY & SANITATION SYSTEM
BILL NO. 10.2
DESCRIPTION: 5 No. LINED VIP LATRINE FOR SCHOOLS
ITEM NO. | DESCRIPTION | UNIT | QUANTITY | RATE(UGX) | AMOUNT(UGX)
Preamble:
The relevant drawing is MWE/BWS/VIP/01 including references made there- in to other drawings
GENERAL SITE CLEARANCE
| Clear the site of all weeds, bushes and trees. Level the site and plant grass to Engineer's satisfaction |  |  |  | 0
D100 | General site clearance | ha | 0.006 |  | 0
EARTHWORKS
Excavation for foundations
Excavate oversite to remove Top soil
E311 | Depth not exceeding 0.25m | m³ | 9 |  | 0
Excavation in material other than topsoil, rock or artificial hard material, commencing surface is the stripped ground level
E323 | Depth 0.5-1m | m³ | 4 |  | 0
E325 | Depth 2-5m | m³ | 68 |  | 0
Excavation Ancilliaries
Preparation of excavated surfaces in the following materials
E522 | Material other than topsoil, rock, or artificial hard material | m2 | 60 |  | 0
Disposal of Excavated Material
E531 | Topsoil to temporary stockpile on site for re-use | m³ | 10 |  | 0
E532 | Disposal of excavated material other than topsoil, rock or artificial hard material to sites as specified and as directed by the Engineer | m³ | 65 |  | 0
|  |  | Carried to Collection |  | 0
ITEM NO. | DESCRIPTION | UNIT | QUANTITY | RATE(USD) | AMOUNT(USD)
Filling
E613 | Filling to structures in non selected excavated material other than top soil or rock | m³ | 10 |  | 0
E647 | 150mm thick bed of approved imported hardcore well spread, leveled, rammed to consolidation on stabilized and compacted ground with blinding to Engineer’s satisfaction | m2 | 62 |  | 0
Filling Ancillaries
Preparation of filled surfaces
E722 | 50mm sand blinding layer of compacted sand to compated hardcore well watered and rolled to receive concrete | m2 | 62 |  | 0
| IN-SITU CONCRETE |  |  |  | 0
Provision of Concrete
Designed Mix Concrete
Grade C15
Designed mix, grade C15 concrete, to BS 5328, with ordinary portland cement to BS 12, aggregate to BS 882, for the following aggregate sizes
F233 | 20mm aggregate | m3 | 18 |  | 0
Grade C20
Designed mix, grade C20 concrete, to BS 5328, with ordinary portland cement to BS 12, 20mm aggregate to BS 882, for the following;
F243.1 | Plain concrete C20/20 to strip foundations, 150mm thick on firm ground and 100mm ground slab on hardcore and wall plinth | m3 | 8 |  | 0
F253.1 | Reinforced concrete grade C25/20 to ground beam and ring beam | m³ | 4 |  | 0
F243.3 | Splash apron, 150mm thick on blinded hardbore | m³ | 3 |  | 0
|  |  | Carried to Collection |  | 0
ITEM NO. | DESCRIPTION | UNIT | QUANTITY | RATE(USD) | AMOUNT(USD)
Grade C25
Designed mix, grade C25 concrete, to BS 5328, with ordinary portland cement to BS 12, 20mm aggregate to BS 882, for the following;
F253.1 | Reinforced concrete to the ground beam | m³ | 1.5 |  | 0
F253.2 | Reinforced concrete to the ring beam | m³ | 1.5 |  | 0
Placing Mass Concrete
0
Blinding
Placing blinding concrete, grade C15, of the following thickness
0
F511 | Thickness not exceeding 150mm | m3 | 18 |  | 0
Plain concrete
Placing mass concrete, grade C20 for bases, footings and ground slabs of the following thicknesses
F521 | Thickness not exceeding 150mm | m3 | 11 |  | 0
0
Placing Reinforced Concrete
Placing reinforced concrete, grade C20 for Ground slabs of the following thicknesses
0
F621 | Thickness not exceeding 150mm | m3 | 4 |  | 0
0
| Placing reinforced concrete, grade C25 for beams of the following cross-sectional areas |  |  |  | 0
0
F661 | Cross-sectional area not exceeding 0.03 m² | m3 | 3 |  | 0
CONCRETE ANCILLARIES
Formwork
Fair finish formwork in horizontal plane of the following width
G215 | Width exceeding 1.22m | m2 | 18 |  | 0
| Fair finish formwork in vertical plane of the following width |  |  |  | 0
0
G242 | Width 0.1-0.2m | m | 66 |  | 0
|  |  | Carried to Collection |  | 0
ITEM NO. | DESCRIPTION | UNIT | QUANTITY | RATE(USD) | AMOUNT(USD)
Reinforcement
Plain rounded steel bars to BS4449 and of the following sizes
G512 | Nominal size, 8mm | t | 0.04 |  | 0
0
| Deformed high yield steel bars to BS4449 and of the following sizes |  |  |  | 0
0
G524 | Nominal size, 6mm-12mm | t | 0.2 |  | 0
0
G567 | Steel fabric reinforcement to BS4483 , fabric A252 | m2 | 30 |  | 0
0
| Concrete Accessories |  |  |  | 0
0
G811 | Finishing of top surfaces with wood float | m2 | 30 |  | 0
0
| BRICKWORK, BLOCKWORK AND MASONRY |  |  |  | 0
0
U121 | 230mm thick walls in well burnt clay bricks bedded and jointed in 1:3 cement sand mortar with 25 x 1.5mm thick metal strip at every third coarse. | m2 | 201 |  | 0
0
| PAINTING |  |  |  | 0
0
| High Gloss Oil Paint |  |  |  | 0
0
V326 | External quality high gloss oil paint, two coats, to facia board include surface preparation and undercoat | m | 25 |  | 0
0
V333 | External quality high gloss oil paint, two coats, to smooth concrete surfaces; include surface preparation as specified | m² | 6 |  | 0
| Emulsion Paint |  |  |  | 0
V567.1 | Internal quality vinyl silk emulsion paint , under coat & two overcoats, to interior brick work wall surfaces to the Engineer's satisfaction, include surface preparation as specified | m² | 182 |  | 0
0
V567.2 | Exterior quality weather guard paint , under coat & two overcoats, to rendered brick work wall surfaces to the Engineer's satisfaction, include surface preparation as specified | m² | 85 |  | 0
|  |  | Carried to Collection |  | 0
ITEM NO. | DESCRIPTION | UNIT | QUANTITY | RATE(USD) | AMOUNT(USD)
WATER PROOFING
Damp Proofing
Damp proof course of bitumen impregnated fabric to BS 6398 for the following wall thicknesses
0
W116 | Bituminous felt horizontal damp proof course 230mm wide under walling with 200mm overlaps at joints | m | 62 |  | 0
0
| Rendering |  |  |  | 0
0
W153.1 | 1:4 cement- screed plaster externally to walls 25mm thick and finish with wooden float and roughcast to engineer's satisfaction | m² | 85 |  | 0
0
W153.2 | 1:4 cement- screed plaster internally to walls 25mm thick and finish smooth with steel float to enginee's satisfaction | m² | 182 |  | 0
0
| Roofing |  |  |  | 0
0
W321 | Construct roofing, complete as in the drawings and as specified; with galvanised blue factory pre-painted profiled iron sheets, gauge 28, complete with purlins, rafters, wall plate, 225x25mm facia board with wood protection coat, and uPVC rain water guttering and drainage feeding the rain water harvesting tank all to the Engineer's satisfaction | m² | 52 |  | 0
| Protective Layers |  |  |  | 0
W441.2 | 1:3 cement sand mortar 25mm thick floor screed finished to hard and smooth surface with a steel float using cement grout | m² | 33 |  | 0
W441.2 | Terrazo floor finish | m² | 33 |  | 0
W446 | 20 x 100mm high skirting with rounded top edge and covered junction with paving | m | 43 |  | 0
|  |  | Carried to Collection |  | 0
ITEM NO. | DESCRIPTION | UNIT | QUANTITY | RATE(USD) | AMOUNT(USD)
Windows, Doors and Glazing
Windows
0
| Supply and fix mild steel casement glazed windows (including vents), side hung opening out constructed from standard steel sections primed with Redoxide paint before delivery to site complete with all necessary iron mongery and plugging and fixing to head jamb and cill including 3 coats of appropriate paint after installation of the following sizes |  |  |  | 0
0
Z321.1 | 500 x 650 mm high with 4mm thick transluscent glass to Engineer's Approval | nr | 1 |  | 0
0
| Doors |  |  |  | 0
| Supply and fix mild steel casement panelled doors (including vents), side hung opening out constructed from standard steel sections primed with Redoxide paint before delivery to site complete with all necessary iron mongery and plugging and fixing to head jamb and cill including 3 coats of appropriate paint after installation of the following sizes |  |  |  | 0
0
Z323.1 | Single leaf mild steel casement panelled door size 800 x 2080mm high including a door frame made of 150x50mm steel material to Engineer's Satisfaction | nr | 5 |  | 0
0
Z323.2 | Single leaf mild steel casement panelled door size 1000 x 2080mm high including a door frame made of 150x50mm steel material to Engineer's Satisfaction | nr | 1 |  | 0
0
Z323.3 | Single leaf mild steel casement panelled door size 1200 x 2075mm high including a door frame made of 150x50mm steel material to Engineer's Satisfaction | nr | 1 |  | 0
0
|  |  | Carried to Collection |  | 0
ITEM NO. | DESCRIPTION | UNIT | QUANTITY | RATE(USD) | AMOUNT(USD)
| MISCELLANEOUS WORKS |  |  |  | 0
Sanitary Fittings
Supply and Fix the following sanitary appliances all to Engineer's satisfaction
X900.1 | Vitreous UK White glazed wash hand basin size 550x400mm complete with 1no. 13mm diameter chromium plated pillar tap, 32mm waste outlet grating, plastic plug and chain stay, plastic bottle trap, concealed cast iron fixing brackets, jointing and water connection | nr | 2 |  | 0
0
X900.2 | Supply and Install 1000 (1m³) polyethylene rain harvesting tank from crestank, including 1m concrete plinth above ground level, complete with tap for hand washing and overflow to the Engineer's satisfaction | Sum | 1 |  | 0
X900.3 | Supply and Install OD110mm uPVC vent pipes | m | 11 |  | 0
Inspection Chamber
0
X900.4 | Construct a 600mm x 450mm x 900mm deep inspection chamber in 230mm thick well burnt clay brickwork, bedded and jointed in cement and sand (1:3) mortar, walls finished with 20mm cement, lime and sand (1:2:9) plaster in two coats steel trowelled hard and smooth on walls internally. | LS | 1 |  | 0
X900.5 | Supply and install a reinforced concrete cover of size 650mm x 500mm x 50mm | No. | 1 |  | 0
Anti-Termite Treatment
0
| Provide Anti-Termite treatment to the following surfaces |  |  |  | 0
0
X900.6 | Sides and bottoms of foundations | m² | 56 |  | 0
0
X900.7 | Stripped surfaces of ground | m² | 40 |  | 0
0
|  |  | Carried to Collection |  | 0
ITEM NO. | DESCRIPTION | UNIT | QUANTITY | RATE(USD) | AMOUNT(USD)
COLLECTION
| Collection, Page 1 of 7 |  |  |  | 0
| Collection, Page 2 of 7 |  |  |  | 0
| Collection, Page 3 of 7 |  |  |  | 0
| Collection, Page 4 of 7 |  |  |  | 0
| Collection, Page 5 of 7 |  |  |  | 0
| Collection, Page 6 of 7 |  |  |  | 0
| Collection, Page 7 of 7 |  |  |  | 0
| Tota for 1 No. VIP toilet block |  |  |  | 0
| Total for 5 No. VIP toilet blocks |  |  |  | 0
|  |  | Carried to Summary |  | 0

## BILL NO 11
BILL NO. 11 : OFFICES

## 11.1 Water Offices
MINISTRY OF WATER AND ENVIRONMENT
BISTYA WATER SUPPLY & SANITATION SYSTEM
BILL NO. 15
DESCRIPTION: Water Offices
ITEM NO. | DESCRIPTION | UNIT | QUANTITY | RATE (Ushs) | AMOUNT (Ushs)
Preamble:
The relevant drawing is KP/BWS/SD/10 including references made there- in to other drawings
GENERAL SITE CLEARANCE
Clear the site of all weeds, bushes and trees. Level the site and plant grass to Engineer's satisfaction
D100 | General site clearance | m² | 400 |  | 0
0
| EARTHWORKS |  |  |  | 0
0
| Excavation in material other than topsoil, rock or artificial hard material, commencing surface is the stripped ground level |  |  |  | 0
0
E324 | Depth 0.5-1m | m³ | 55 |  | 0
Excavation in rock material, commencing surface is the stripped ground level
E332 | Depth 0.25-0.5m | m³ | 0.5 |  | 0
Excavation Ancilliaries
Trimming of excavated surfaces in rock material
E523 | Surfaces inclined at an angle not exceeding 45 degrees to the horizontal | m² | 30 |  | 0
Preparation of excavated surfaces in the following materials
E522 | Material other than topsoil, rock, or artificial hard material inclined at an angle not exceeding 45 degrees to the horizontal | m2 | 100 |  | 0
Disposal of Excavated Material
Disposal of excavated material to sites as specified and as directed by the Engineer
E535 |  | m³ | 16.5 |  | 0
|  |  | Carried to Collection |  | 0
ITEM NO. | DESCRIPTION | UNIT | QUANTITY | RATE (Ushs) | AMOUNT (Ushs)
Filling
E613 | Filling to structures in non selected excavated material other than top soil or rock | m³ | 38.5 |  | 0
E614 | Filling to structures in imported natural material other than top soil or rock ( Sand blinding) | m2 | 105 |  | 0
E617 | 300mm thick bed of approved imported hardcore well spread, leveled, rammed to consolidation on stabilized and compacted ground with blinding to Engineer’s satisfaction | m³ | 31.5 |  | 0
IN-SITU CONCRETE
Provision of Concrete
Designed Mix Concrete
Grade C15
Designed mix, grade C15 concrete, to BS 5328, with ordinary portland cement to BS 12, aggregate to BS 882, for the following aggregate sizes
F233 | 20mm aggregate | m3 | 0.1 |  | 0
Grade C20
Designed mix, grade C20 concrete, to BS 5328, with ordinary portland cement to BS 12, 20mm aggregate to BS 882, for the following;
F243.1 | Plain concrete C20/20 to strip foundations, 150mm thick on firm ground and 100mm ground slab on hardcore and wall plinth | m3 | 6 |  | 0
F243.2 | Reinforced concrete to floor slab, 150mm thick on blinded hardcore | m³ | 10 |  | 0
F243.3 | Splash apron, 150mm thick on blinded hardbore | m³ | 4 |  | 0
|  |  | Carried to Collection |  | 0
ITEM NO. | DESCRIPTION | UNIT | QUANTITY | RATE (Ushs) | AMOUNT (Ushs)
Grade C25
Designed mix, grade C25 concrete, to BS 5328, with ordinary portland cement to BS 12, 20mm aggregate to BS 882, for the following;
F253.1 | Provision of reinforced concrete, 280mm wide x 75mm thick window cills for the windows described above | m³ | 2 |  | 0
F253.2 | 150 x 200mm rectangular lintel reinforced with four 12mm diameter mild steel bars and 6mm diameter mild steel links at 150mm centres including hoisting and bedding into position | m³ | 4 |  | 0
F253.2 | 230 x 200mm rectangular lintel reinforced with four 12mm diameter mild steel bars and 6mm diameter mild steel links at 150mm centres including hoisting and bedding into position | m³ | 4 |  | 0
Placing Mass Concrete
Blinding
Placing blinding concrete, grade C15, of the following thickness
F511 | Thickness not exceeding 150mm | m3 | 0.1 |  | 0
Placing mass concrete, grade C20 for bases, footings and ground slabs of the following thicknesses
F521 | Thickness not exceeding 150mm | m3 | 10 |  | 0
Placing Reinforced Concrete
Placing reinforced concrete, grade C20 for Ground slabs of the following thicknesses
F621 | Thickness not exceeding 150mm | m3 | 10 |  | 0
|  |  | Carried to Collection |  | 0
ITEM NO. | DESCRIPTION | UNIT | QUANTITY | RATE (Ushs) | AMOUNT (Ushs)
Placing reinforced concrete, grade C25 for suspended slabs of the following thicknesses
F631 | Thickness 100mm | m3 | 10 |  | 0
Placing reinforced concrete, grade C20 for columns of the following cross sectional areas
F652 | 0.03-0.1m2 | m3 | 0.37 |  | 0
Placing reinforced concrete, grade C25 for lintels of the following cross sectional areas
F662 | 0.03-0.1m2 | m3 | 10 |  | 0
CONCRETE ANCILLARIES
Formwork
Fair finish formwork in horizontal plane of the following width
G215 | Width exceeding 1.22m | m2 | 9 |  | 0
Fair finish formwork in vertical plane of the following width
G242 | Width 0.1-0.2m | m | 70 |  | 0
G243 | Width 0.2-0.4m | m2 | 25 |  | 0
Reinforcement
Plain rounded steel bars to BS4449 and of the following sizes
G512 | Nominal size, 8mm | t | 0.01 |  | 0
Deformed high yield steel bars to BS4449 and of the following sizes
G524 | Nominal size, 6mm-12mm | t | 0.34 |  | 0
|  |  | Carried to Collection |  | 0
ITEM NO. | DESCRIPTION | UNIT | QUANTITY | RATE (Ushs) | AMOUNT (Ushs)
G567 | Steel fabric reinforcement to BS4483 , fabric A252 | m2 | 120 |  | 0
Concrete Accessories
G811 | Finishing of top surfaces with wood float | m2 | 120 |  | 0
BRICKWORK, BLOCKWORK AND MASONRY
U111 | 150mm thick walls in approved well burnt clay bricks bonded in 1:4 cement sand mortar with hoop iron at every fifth course | m2 | 90 |  | 0
U121.1 | 230mm thick walls in approved well burnt clay bricks bonded in 1:4 cement sand mortar | m2 | 80 |  | 0
U121.2 | 230mm thick walls in approved well burnt clay bricks bonded in 1:4 cement sand mortar with hoop iron at every fifth course | m2 | 194 |  | 0
PAINTING
High Gloss Oil Paint
V323 | External quality high gloss oil paint, two coats, to facia board include surface preparation and undercoat | m² | 12.7 |  | 0
Emulsion Paint
V567.1 | Internal quality vinyl silk emulsion paint , under coat & two overcoats, to interior block work wall surfaces to the Engineer's satisfaction, include surface preparation as specified | m² | 250 |  | 0
V567.2 | Prepare and apply 3 coats of weather guard paint to plastered skirting 100-200mm girth to Engineer's satisfaction. | m | 53 |  | 0
V591 | Prepare and apply 3 coats of emulsion paint to soft board ceiling. | m² | 75 |  | 0
0
| WATER PROOFING |  |  |  | 0
0
| Damp Proof |  |  |  | 0
0
| Damp proof course of bitumen impregnated fabric to BS 6398 for the following wall thicknesses |  |  |  | 0
|  |  | Carried to Collection |  | 0
ITEM NO. | DESCRIPTION | UNIT | QUANTITY | RATE (Ushs) | AMOUNT (Ushs)
W116.1 | Bituminous felt horizontal damp proof course 150mm wide under walling with 200mm overlaps at the joints | m | 12 |  | 0
W116.2 | Bituminous felt horizontal damp proof course 150mm wide under walling with 200mm overlaps at the joints | m | 50 |  | 0
Rendering
W153.1 | 1:4 cement- screed plaster externally to walls 25mm thick and finish with wooden float and rough cast to the Engineer's satisfaction | m² | 145 |  | 0
W153.2 | 1:4 cement-screed plaster internally to walls 25mm thick and finish smooth with steel float | m² | 250 |  | 0
Roofing
W321 | Construct roofing, complete as in the drawing and as specified; with interlocking approved clay tiles, complete with chicken wire mesh, polythene sheet, purlins, rafters, wall plate, ridge tiles, barge boards, eaves boards with wood protection coat, and uPVC rain water guttering and drainage all to the Engineer's satisfaction | m² | 119.7 |  | 0
W381 | Fix 12mm "Celotex" or other equal and approved softboard ceiling secret nailed to brandering made from sawn treated Cyprus or other similar grade and approved timber in roof structure; rate to include scarfed joints where necessary and application of protective coat to the Engineers satisfaction. Provide for a 600 x 600mm access trap door complete with hardwood timber framing all around. | m2 | 69.5 |  | 0
Protective Layers
W421 | Flexible polyethylene sheeting, gauge 1000, or similar approved, laid to the surface of blinding concrete or sand blinded hardcore fill | m² | 120 |  | 0
W441.1 | 1:3 cement sand 25mm floor screed finished to hard and smooth surface with a steel float using cement grout | m² | 85 |  | 0
|  |  | Carried to Collection |  | 0
ITEM NO. | DESCRIPTION | UNIT | QUANTITY | RATE (Ushs) | AMOUNT (Ushs)
W441.2 | 20 x 100mm high skirting with rounded top edge and covered junction with paving. | m² | 60 |  | 0
W453 | 1:4 cement-screed plaster internally to walls 25mm thick and finish with with wooden float to the Engineer's satisfaction; fix 150 x 150 x 6mm white glazed ceramic wall tiling with approved adhesive, including filling all joints with grout. | m² | 11 |  | 0
Windows, Doors and Glazing
Permanent vent
Z321.1 | Mild steel permanent vent overall size 1500mm x 500mm high comprising 1500mm x 500mm high comprising 50 x 50 x 2mm angle section steel framing and 75 x 2mm thick mild steel louvres welded to frame, including aluminium mosquito proof wire gauze welded to mild steel frames in permanent vents. | nr | 2 |  | 0
Windows
Supply and Fix the following Mild steel Casement Windows to the Engineers' Details constructed from Standard Steel Sections primed with Redoxide paint before delivery to site complete with all necessary iron mongery and burglar proofing.
Z321.2 | Window overall size 400 x 700mm high comprising 200mm permanent louvered vent with 75 x 2mm steel louvers and single shutter complete with 4mm thick frost glass panes. | nr | 1 |  | 0
Z321.3 | Ditto but overall size 1200mm x 1600mm high with 4mm thick clear glass panes | nr | 8 |  | 0
|  |  | Carried to Collection |  | 0
ITEM NO. | DESCRIPTION | UNIT | QUANTITY | RATE (Ushs) | AMOUNT (Ushs)
Doors
Z313.1 | Supply and fix 40mm thick single leaf hardwood frame and panel door, size 2100mm high by 800m wide, including a door frame made of 150x50mm hardwood timber with vent on door lintel including all appropriate ironmongery, varnishing, locking arrangements and rubber door stops to Engineer's satisfaction | nr | 1 |  | 0
Z313.2 | Ditto, but size 900 x 2100mm high for the offices | nr | 2 |  | 0
Z323.1 | Mild steel casement double door overall size 1200 x 2300mm high including 200mm high permanent vent with 75 x 2mm louvres,with 4mm thick frost glass panes as per Engineers details constructed from standard steel sections primed with redoxide paint before delivery to site complete with all the necessary iron mongery and accessories. | nr | 1 |  | 0
Z323.2 | Mild steel louvred double door overall size 1500 x 2500mm high comprising 75 x50 x 2mm hollow section framing and 200mm high permanent vent all filled in with 100 x 2mm thick mild steel louvres welded to frames to Engineers satisfaction and complete with all the necessary iron mongery and accessories | nr | 1 |  | 0
Z323.3 | Mild steel casement single door overall size 900 x 2300mm high including 200mm high permanent vent with 75 x 2mm louvres with 4mm thick frost glass panes as per Engineers details constructed from standard steel sections primed with redoxide paint before delivery to site complete with all | nr | 2 |  | 0
Fences
X134 | Angle iron post and wire galvanised chain link fence to BS 1722 with tripple row of barbed wire on top, height 1.5-2 m, | m | 185 |  | 0
|  |  | Carried to Collection |  | 0
ITEM NO. | DESCRIPTION | UNIT | QUANTITY | RATE (Ushs) | AMOUNT (Ushs)
Gates
Metal field gate to BS 3470 of the following widths
X232.1 | 3m double leaf with 1.0m single leaf , pedestrian gate | nr | 1 |  | 0
MISCELLANEOUS WORKS
Water Supply
BIS 9.0.1 | Supply and erect a 1000 (1m³) polyethylene tank from crestank, elevated on steel 3m high, complete with ND15mm GI riser pipe, up to 50m of OD 20mm HDPE sevice pipe to PN10, ND 20mm GI outlet pipe, ball valve, kent consumer water meter and all necessary fittings to ensure water supply to the Public Toilet, inclusive of connection from distribution line to elevated tank all to the Engineer's satisfaction. | nr | 1 |  | 0
Sanitary Fittings
Supply and Fix the following sanitary appliances all to Engineer's satisfaction
BIS 9.0.2 | Vitreous UK White glazed WC suite comprising pan with P trap, 10 litres low level vitreous UK water cistern with cover, plastic flushing pipe, water connection and all necessary accessories | nr | 1 |  | 0
BIS 9.0.3 | Vitreous UK white glazed wash hand basin complete with 1 no. 13mm diameter chromium plated pillar tap, 40mm waste outlet grating, plastic plug and chain stay, plastic bottle trap, concealed cast iron fixing brackets, jointing and water connection. | nr | 1 |  | 0
BIS 9.0.4 | Supply and install 300x400mm mirror on interior wall surface of toilet | nr | 1 |  | 0
BIS 9.0.5 | Supply and install 1no. toilet paper holder and 1no towel rail | Sum | 1 |  | 0
|  |  | Carried to Collection |  | 0
ITEM NO. | DESCRIPTION | UNIT | QUANTITY | RATE (Ushs) | AMOUNT (Ushs)
BIS 9.0.6 | Complete waste water pipe work to septic tank inclusive of unpressurised uPVC waste water pipes of OD 110mm, manholes, aeration to the Engineer's satisfaction | Sum | 1 |  | 0
Septic Tank
BIS 9.0.7 | Construct One (1) nr septic tank and 01 nr soak pit for waste water from toilets, complete with sewer pipeline as specified and to the Engineers approval | Sum | 1 |  | 0
Electrical Installations
BIS 9.0.8 | Lightning Protection for pumphouse consisting of 25x3mm copper tape, air terminal, test block and earth electrode in a manhole and all accessories. All equipment as made by FURSE of UK. | Sum | 1 |  | 0
BIS 9.0.9 | Supply and install 100A 4 way SPN MCB consumer unit with integral isolator complete with MCBs and all accessories. Adaptable box complete with TPN cutouts and local earthing and all accessories | Sum | 1 |  | 0
BIS 9.0.10 | Provison of single gang metal clad 13A, socket outlet complete with wiring by 2.5 mm2 SC PVC cable in concealed conduit | nr | 1 |  | 0
BIS 9.0.11 | Provision of lighting points, complete with wiring by 1.5mm2 SC PVC cable in concealed conduit | Sum | 1 |  | 0
Solar Supply
BIS 9.0.12 | Supply and install 90W complete solar system comprising, panel, 100AH approved batteries, 300W inverter and controller, panel frame, red & black 10mm single cores, 50mm DC cable-lugged, cabling and interfacing materials, lighting points, etc | Sum | 1 |  | 0
|  |  | Carried to Collection |  | 0
ITEM NO. | DESCRIPTION | UNIT | QUANTITY | RATE (Ushs) | AMOUNT (Ushs)
Standby Generator
BIS 9.0.13 | Supply and Install a 2kVA movable petrol generator driven by a Honda engine or equivalent that is air cooled, and mounted on wheels to power the office | nr | 1 |  | 0
BIS 9.0.14 | Office desk 1.8m by 0.8m made of hard wood with natural varnish finish closed front view and 3 drawers on both sides to the Engineer's satisfaction. | nr | 1 |  | 0
BIS 9.0.15 | Office desk 1.6m by 0.8m hard wood with natural finish closed front view, 3 drawers on both sides. | nr | 1 |  | 0
BIS 9.0.16 | Executive chair with arm rests made from hard wood with back and seat cushioned to the Engineer's satisfaction. | nr | 6 |  | 0
BIS 9.0.17 | Executive chair without armrests made of hard wood with back and seat cushioned | nr | 8 |  | 0
BIS 9.0.18 | Lockable filing cabinet with 4 drawers. | nr | 3 |  | 0
BIS 9.0.19 | Table, 1m by 2m made of hard wood with natural varnish finish to the Engineer's satisfaction. | nr | 1 |  | 0
BIS 9.0.20 | Wooden shelf, 1.5m long X 2m high X 0.4m wide, hard wood with natural varnish finish. | nr | 3 |  | 0
BIS 9.0.21 | Supply a safe with a combination locking system combined with key lock system of net weight not less than 190kg, capacity not less than 100 litres, fire rating of 2 hours, accesories comprising of a single key lockable drawer and 1 shelf | nr | 1 |  | 0
BIS 9.0.22 | Supply one desktop computer preferably Dell Make with a 1500VA UPS with inbuilt SMART technology and stabiliser, a 17" TFT "Ultra Sharp Flat Panel Monitor and a laser jet duplex printer, preferably Hewlett Parkard (HP LaserJet P2055dn) make. | nr | 1 |  | 0
BIS 9.0.23 | Supply additional catridges for the supplied laserjet computer | nr | 2 |  | 0
|  |  | Carried to Collection |  | 0
ITEM NO. | DESCRIPTION | UNIT | QUANTITY | RATE (Ushs) | AMOUNT (Ushs)
COLLECTION
| Collection, Page 1 of 12 |  |  |  | 0
| Collection, Page 2 of 12 |  |  |  | 0
| Collection, Page 3 of 12 |  |  |  | 0
| Collection, Page 4 of 12 |  |  |  | 0
| Collection, Page 5 of 12 |  |  |  | 0
| Collection, Page 6 of 12 |  |  |  | 0
| Collection, Page 7 of 12 |  |  |  | 0
| Collection, Page 8 of 12 |  |  |  | 0
| Collection, Page 9 of 12 |  |  |  | 0
| Collection, Page 10 of 12 |  |  |  | 0
| Collection, Page 11 of 12 |  |  |  | 0
| Total for 1 No. Water office |  |  |  | 0
| Total for 2 No. of Water offices |  |  |  | 0
|  |  | Carried to Collection |  | 0