## Summary (PBE) (hidden)
MINISTRY OF WATER AND ENVIRONMENT
RURAL WATER SUPPLY AND SANITATION DEPARTMENT
CONSTRUCTION OF LAMWO RGC CLUSTER PIPED WATER SUPPLY AND SANITATION SYSTEMS
Engineer's Estimate
Grand Summary
Bill No | Description | Investment Costs | Re-Investment Costs
|  | UShs | UShs
| GENERAL |  |  |  | 0
G-1 | General Items | 681008333.3333 |  | -382996333.3333
G-2 | Method Related Charges | 0
G-3 | Dayworks | 0
| Sub Total 1 | 681008333.3333
P&G
| WATER SUPPLY, SANITATION AND EQUIPMENT-GULUNYA RGC |  |  |  | Water supply | Investment | Reinvestment
GUL W-1 | Borehole Pump Station and Site Works |  |  |  | Civil Works | 0
GUL W-2 | Borehole Pumping Mains |  |  |  | Pipelines | 0 |  |  |  | 107916239.7541
GUL W-3 | Storage Reservoir and Site Works |  |  |  | M&E | 0 | #REF! | M&E | Solar
GUL W-4 | Distribution Network |  |  |  | Prelims+General Items | 743873537.4658 | #REF! | #REF! | #REF! | 140075279.2008
GUL W-5 | Intensification Network |  |  |  |  | 743873537.4658 | #REF!
GUL W-6 | Borehole Guard House |  |  |  | 681008333.3333
GUL W-7 | Water Office
GUL W-8 | Break Pressure Tank
GUL ME-1 | Mechanical & Electrical Works |  | #REF!
GUL ME-2 | Tools and Equipment |  | #REF!
GUL S-1 | 6 Stance Waterborne Toilet (1No.)
GUL S-2 | 6 Stance VIP School Latrine-Boys (1No.)
GUL S-3 | 6 Stance VIP School Latrine-Girls (1No.)
GUL S-4 | 4 Stance VIP School Latrine-Staff (1No.)
| Sub Total 2 | 0 |  | 883948816.6667
140075279.2008
WATER SUPPLY, SANITATION AND EQUIPMENT-ARINYAIPI RGC
ARI W-1 | Borehole Pump Station and Site Works
ARI W-2 | Aerator and Sedimentation Tank
ARI W-3 | Rapid Gravity Filters
ARI W-4 | Clear Water Tank and Pumphouse
ARI W-5 | Chemical House
ARI W-6 | Backwash Tank |  |  | 0
ARI W-7 | Transmission Mains
ARI W-8 | Storage Reservoir and Site Works
ARI W-9 | Distribution Network
ARI W-10 | Intensification Network
ARI W-11 | Borehole Guard House
ARI W-12 | Water Office
ARI ME-1 | Mechanical & Electrical Works
ARI ME-2 | Tools and Equipment
ARI S-1 | 6 Stance Waterborne Toilet (1No.)
ARI S-2 | 6 Stance VIP School Latrine-Boys (1No.)
ARI S-3 | 6 Stance VIP School Latrine-Girls (1No.)
ARI S-4 | 4 Stance VIP School Latrine-Staff (1No.)
| Sub Total 3 | 0 |  | 883948816.6667
| WATER SUPPLY, SANITATION AND EQUIPMENT-PADIBE WEST RGC |  |  |  | Water supply | Investment | Reinvestment
PBE W-1 | Borehole Pump Station and Siteworks (2No) | #REF! |  |  | Civil Works | #REF!
PBE W-2 | Transmission Mains | #REF! |  |  | Pipelines | #REF! |  |  |  | #REF!
PBE W-3 | Storage Reservoir and Site Works | #REF! |  |  | M&E | #REF! | #REF! | M&E | Solar
PBE W-4 | Distribution Network | #REF! |  |  | Prelims+General Items | #REF! | 0 | #REF! | #REF! | #REF!
PBE W-5 | Intensification Network | #REF! |  |  |  | #REF! | #REF!
PBE W-6 | Water Office | #REF! |  |  | #REF!
PBE W-7 | Chemical House | #REF! |  |  | #REF!
PBE W-8 | Guard Houses (2No) | #REF!
PBE ME-1 | Mechanical & Electrical Works | #REF! | #REF!
PBE ME-2 | Tools and Equipment | #REF! | #REF!
PBE S-1 | 6 Stance Waterborne Toilet (1No.) | #REF!
PBE S-2 | 6 Stance VIP School Latrine-Boys (1No.) | #REF! |  | #REF!
PBE S-3 | 6 Stance VIP School Latrine-Girls (1No.) | #REF!
PBE S-4 | 4 Stance VIP School Latrine-Staff (1No.) | #REF!
| Sub Total 2 | #REF!
| TOTAL 1 (Sub total 1+2) | #REF! | #REF! | #REF!
| Allow for 10% contingency | #REF! | #REF! | #REF!
| Sub-Total 3 | #REF! | #REF! | #REF!
| Allow for 18% VAT | #REF! | #REF! | #REF!
| GRAND TOTAL | #REF! | #REF! | #REF! |  | #REF!
#REF!
[6 empty] | performance SECURITY | #REF! | #REF!
|  | TURNOVER | #REF! |  | #REF!
[5 empty] | 0 | Advance Payment | #REF! | #REF!
|  | ASSETS | #REF! |  | #REF!
0
|  | BID SECURITY | #REF! |  | #REF!
0
|  | CONTRACT | #REF! |  | #REF! | #REF!
|  |  | #REF! |  |  | #REF! | #REF!

## G-1 (PBE) (hidden)
MINISTRY OF WATER AND ENVIRONMENT
RURAL WATER SUPPLY AND SANITATION DEPARTMENT
CONSTRUCTION OF LAMWO RGC CLUSTER PIPED WATER SUPPLY AND SANITATION SYSTEMS
BILL No. PBE G-1
DESCRIPTION: GENERAL ITEMS
ITEM NO. | ITEM DESCRIPTION | UNIT | QUANTITY | RATE | AMOUNT
|  |  |  | UShs | UShs
Contractual Requirements
A110.1 | Performance security | sum | 1 | 10000000 | 10000000
A110.2 | Advance payment guarantee | sum | 1 | 10000000 | 10000000
A120 | Insurance of works covering all installations during and up to 28 days after the end of the defects liability period | sum | 1 | 5000000 | 5000000
A130 | Third party insurance | sum | 1 | 5000000 | 5000000
A140 | Insurance of Contractors Equipment | sum | 1 | 5000000 | 5000000
Specified Requirements
Site Offices and Housing
A211.1 | Establishment and removal of offices for the Engineer's staff | sum | 1 | 5000000 | 5000000
A211.2 | Provision of rented office accommodation for the Engineer's staff before establishment of site offices | month | 3 | 800000 | 2400000
A211.3 | Provision of rented type A (3 bedroomed) residential accommodation for the Engineer's staff (1No unit) | month | 15 | 1000000 | 15000000
A211.4 | Maintenance of offices for the Engineer's staff including provision and payment of utility services | month | 15 | 400000 | 6000000
A214 | Maintenance of housing accommodation for the Engineer's staff (1No. Unit) including provision and payment of utility services | month | 15 | 400000 | 6000000
Services for the Engineer's staff
Transport Vehicles
A221.1 | Provision of Double Cabin Pick-up transport vehicle | nr | 1 | 61666666.6667 | 61666666.6667 | 67777777.7778 | 33888888.8889
A221.2 | Double cabin Pick-up transport vehicle (1No.) - running costs | km | 80000 | 500 | 40000000
Communication
A222.1 | Establish communication system and dedicated email (mobile, wireless or leased line) system for the Engineer's office | sum | 1 | 1500000 | 1500000
A222.2 | Maintenance of communication system and dedicated email (mobile, wireless or leased line) system for the Engineer's office | month | 15 | 200000 | 3000000
A222.3 | Provision of 1No. Mobile phone handsets for use by the Engineer and his staff | sum | 1 | 1500000 | 1500000
A222.4 | Payment of bills on mobile calls (Airtime) | months | 15 | 100000 | 1500000
A222.5 | Provide and maintain 2No. 16megapixels DSLR digital cameras with 2No. 16GB memory card of approved make by the Engineer for the entire contract period | sum | 1 | 2666666.6667 | 2666666.6667
Equipment for use by the Engineer's staff
A231.1 | Provision of office furniture & equipment for the Engineer | sum | 1 | 10000000 | 10000000
A231.2 | Maintenance of office furniture & equipment for the Engineer | month | 15 | 200000 | 3000000
A233.1 | Provision of surveying equipment for use by the Engineer | month | 6 | 5000000 | 30000000
A233.2 | Provision of site protective wear for Engineer and his staff | set | 4 | 400000 | 1600000
A234 | Provision of office stationery & office consumables for use in the Engineer's office | month | 15 | 1000000 | 15000000
|  |  |  | Carried to Collection | 240833333.3333
Attendance upon the Engineer's staff
A244.1 | Driver | month | 15 | 250000 | 3750000
A244.2 | Technician/Draftsman/Surveyor | month | 10 | 333333.3333 | 3333333.3333
A244.3 | Secretary | month | 15 | 333333.3333 | 5000000 | 8055555.5556
Testing works
Testing of Materials
A250 | Concrete works test cubes | nr | 20 | 150000 | 3000000
Testing works
A260.1 | Pressure testing of and sterilisation of water mains as per specifications: nominal bore not exceeding 500mm; maximum test pressure not exceeding twice the pipe's pressure rating. | km | 12.5 | 450000 | 5625000 | 2916239.7541
A260.2 | Water tightness tests for all, retaining structures and reservoirs | sum | 1 | 2500000 | 2500000
A260.3 | Commissioning of water supply system, inclusive of full operations of the water supply system for 30 consecutive days, preparation of daily reports on the operations that comprise of the amount of water pumped, quantity of chemicals utilised, hours of pumping, energy consumed, at least 6No off site detailed water quality tests etc as directed by the Engineer. These shall form part of the operation and maintenance manual and As-Built drawings that shall be submitted to the Employer. Training Operator's staff in basic operation and maintenance procedures of all plant and equipment supplied as per the technical specifications and to the Engineer's approval shall form part of this activity | sum | 1 | 30000000 | 30000000
Temporary Works
A279.1 | Establishment & removal of site sign-boards | nr | 3 | 1000000 | 3000000 | 1875000
A279.2 | Maintenance of site sign-boards until the issue of the Taking-over Certificate | month | 15 | 33333.3333 | 500000
Provisional Sums
A420.1 | Location and/or alteration of existing services | sum | 1 | 10000000 | 10000000
A420.2 | Emergency compensation payments to land or property owners made on behalf of the employer | sum | 1 | 12000000 | 12000000
A420.3 | Provide & maintain sexual health and first aid clinic on the main site compound fully furnished and equipped | sum | 1 | 2666666.6667 | 2666666.6667
A420.4 | Provisional sum for Client's administration and supervision expenses | sum | 1 | 20000000 | 20000000
A420.5 | Contractors profit and handling charges for provisional sums | % | 10% | 44666666.6667 | 4466666.6667
Occupational Health and Safety
A900 | Compliance with Health and Safety provisions as per Clause 1.45 (a) and 1.45(b) of the Technical Specifications on the site of Pangira | sum | 1 | 8333333.3333 | 8333333.3333
|  |  |  | Carried to Collection | 114175000
MISCELLANEOUS
G-1.1 | Supply and installation of permanent labels made of engraved granite on the various installations as directed by the Engineer | nr | 2 | 500000 | 1000000 | 625000
G-1.2 | Prepare operation and maintenance manuals as per specifications and to the Engineer's approval | sum | 1 | 2500000 | 2500000
G-1.3 | Prepare ''as-built'' or record drawings as per specifications and to Engineer's approval | sum | 1 | 10000000 | 10000000
G-1.4 | Supply and set to work motorcycle of capacity 125cc, complete with all accessories, preferably YAMAHA or any equal approved by the Engineer for eventual use as directed by client | sum | 2 | 20000000 | 40000000 | 26666666.6667
G-1.5 | Running costs in accordance with the specifications for the cycles above, up to 1,000km per month | cyc-month | 15 | 1500000 | 22500000
G-2.5 | Padibe West RGC -ESS | sum | 1 | 100000000 | 100000000
G-2.6 | Padibe West RGC-SPP | sum | 1 | 150000000 | 150000000
|  |  |  | Carried to Collection | 326000000 | 40138461.9763
107916239.7541
COLLECTION
| Collection, Page G-1.1/1 |  |  |  | 240833333.3333
| Collection, Page G-1.1/2 |  |  |  | 114175000
| Collection, Page G-1.1/3 |  |  |  | 326000000
|  |  |  | Carried to Summary | 681008333.3333

## Summary (PAN) (hidden)
MINISTRY OF WATER AND ENVIRONMENT
RURAL WATER SUPPLY AND SANITATION DEPARTMENT
CONSTRUCTION OF LAMWO RGC CLUSTER PIPED WATER SUPPLY AND SANITATION SYSTEMS
Engineer's Estimate
Grand Summary
Bill No | Description | Investment Costs | Re-Investment Costs
|  | UShs | UShs
| GENERAL |  |  |  | 0
G-1 | General Items | 692643333.3333 |  | -394631333.3333
G-2 | Method Related Charges | 0
G-3 | Dayworks | 0
| Sub Total 1 | 692643333.3333
P&G
| WATER SUPPLY, SANITATION AND EQUIPMENT-GULUNYA RGC |  |  |  | Water supply | Investment | Reinvestment
GUL W-1 | Borehole Pump Station and Site Works |  |  |  | Civil Works | 0
GUL W-2 | Borehole Pumping Mains |  |  |  | Pipelines | 0 |  |  |  | 108298729.5082
GUL W-3 | Storage Reservoir and Site Works |  |  |  | M&E | 0 | #REF! | M&E | Solar
GUL W-4 | Distribution Network |  |  |  | Prelims+General Items | 758479295.765 | #REF! | #REF! | #REF! | 140571750.9016
GUL W-5 | Intensification Network |  |  |  |  | 758479295.765 | #REF!
GUL W-6 | Borehole Guard House |  |  |  | 692643333.3333
GUL W-7 | Water Office
GUL W-8 | Break Pressure Tank
GUL ME-1 | Mechanical & Electrical Works |  | #REF!
GUL ME-2 | Tools and Equipment |  | #REF!
GUL S-1 | 6 Stance Waterborne Toilet (1No.)
GUL S-2 | 6 Stance VIP School Latrine-Boys (1No.)
GUL S-3 | 6 Stance VIP School Latrine-Girls (1No.)
GUL S-4 | 4 Stance VIP School Latrine-Staff (1No.)
| Sub Total 2 | 0 |  | 899051046.6667
|  |  |  | 140571750.9016 | [5 empty] | P&G
| WATER SUPPLY, SANITATION AND EQUIPMENT-PANGIRA RGC |  |  |  | Water supply | Investment | Reinvestment
PAN W-1 | Borehole Pump Station and Site Works | 0 |  |  | Civil Works | 0
PAN W-2 | Aerator and Sedimentation Tank | 0 |  |  | Pipelines | 0 |  |  |  | #REF!
PAN W-3 | Rapid Gravity Filters | 0 |  |  | M&E | 5500000 | #REF! | M&E | Solar
PAN W-4 | Clear Water Tank and Pumphouse | 0 |  |  | Prelims+General Items | #REF! | #REF! | #REF! | #REF! | #REF!
PAN W-5 | Chemical House | 0 |  |  |  | #REF! | #REF!
PAN W-6 | Backwash Tank | 0 |  | 0 | #REF!
PAN W-7 | Transmission Mains | 0
PAN W-8 | Storage Reservoir and Site Works | 0
PAN W-9 | Distribution Network | 0
PAN W-10 | Intensification Network | 0
PAN W-11 | Borehole Guard House | 0
PAN W-12 | Water Office | 0
PAN ME-1 | Mechanical & Electrical Works | 5500000 | #REF!
PAN ME-2 | Tools and Equipment | 0 | 0
PAN S-1 | 6 Stance Waterborne Toilet (1No.) | #REF!
PAN S-2 | 6 Stance VIP School Latrine-Boys (1No.) | 0
PAN S-3 | 6 Stance VIP School Latrine-Girls (1No.) | 0 |  |  | #REF!
PAN S-4 | 4 Stance VIP School Latrine-Staff (1No.) | 0
| Sub Total 3 | #REF! |  | #REF!
WATER SUPPLY, SANITATION AND EQUIPMENT-ARA RGC
ARR W-1 | Gravity Transmission Mains
ARR W-2 | Storage Reservoir and Site Works
ARR W-3 | Distribution Network
ARR W-4 | Intensification Network
ARR W-5 | Water Office
ARR ME-1 | Mechanical & Electrical Works
ARR ME-2 | Tools and Equipment
ARR S-1 | 6 Stance Waterborne Toilet (1No.)
ARR S-2 | 6 Stance VIP School Latrine-Boys (1No.)
ARR S-3 | 6 Stance VIP School Latrine-Girls (1No.)
ARR S-4 | 4 Stance VIP School Latrine-Staff (1No.)
| Sub Total 4 | 0 |  | 899051046.6667
| TOTAL 1 (Sub total 1+1+2+4) | #REF! | #REF! | #REF!
| Allow for 10% contingency | #REF! | #REF! | #REF!
| Sub-Total 2 | #REF! | #REF! | #REF!
| Allow for 18% VAT | #REF! | #REF! | #REF!
| GRAND TOTAL | #REF! | #REF! | #REF! |  | #REF!
#REF!
[6 empty] | performance SECURITY | #REF! | #REF!
|  | TURNOVER | #REF! |  | #REF!
[5 empty] | 0 | Advance Payment | #REF! | #REF!
|  | ASSETS | #REF! |  | #REF!
0
|  | BID SECURITY | #REF! |  | #REF!
0
|  | CONTRACT | #REF! |  | #REF! | #REF!
|  |  | #REF! |  |  | #REF! | #REF!

## G-1 (PAN) (hidden)
MINISTRY OF WATER AND ENVIRONMENT
RURAL WATER SUPPLY AND SANITATION DEPARTMENT
CONSTRUCTION OF LAMWO RGC CLUSTER PIPED WATER SUPPLY AND SANITATION SYSTEMS
BILL No. G-1
DESCRIPTION: GENERAL ITEMS
ITEM NO. | ITEM DESCRIPTION | UNIT | QUANTITY | RATE | AMOUNT
|  |  |  | UShs | UShs
Contractual Requirements
A110.1 | Performance security | sum | 1 | 10000000 | 10000000
A110.2 | Advance payment guarantee | sum | 1 | 10000000 | 10000000
A120 | Insurance of works covering all installations during and up to 28 days after the end of the defects liability period | sum | 1 | 5000000 | 5000000
A130 | Third party insurance | sum | 1 | 5000000 | 5000000
A140 | Insurance of Contractors Equipment | sum | 1 | 5000000 | 5000000
Specified Requirements
Site Offices and Housing
A211.1 | Establishment and removal of offices for the Engineer's staff | sum | 1 | 5000000 | 5000000
A211.2 | Provision of rented office accommodation for the Engineer's staff before establishment of site offices | month | 3 | 800000 | 2400000
A211.3 | Provision of rented type A (3 bedroomed) residential accommodation for the Engineer's staff (1No unit) | month | 15 | 1000000 | 15000000
A211.4 | Maintenance of offices for the Engineer's staff including provision and payment of utility services | month | 15 | 400000 | 6000000
A214 | Maintenance of housing accommodation for the Engineer's staff (1No. Unit) including provision and payment of utility services | month | 15 | 400000 | 6000000
Services for the Engineer's staff
Transport Vehicles
A221.1 | Provision of Double Cabin Pick-up transport vehicle | nr | 1 | 61666666.6667 | 61666666.6667 | 67777777.7778 | 33888888.8889
A221.2 | Double cabin Pick-up transport vehicle (1No.) - running costs | km | 80000 | 500 | 40000000
Communication
A222.1 | Establish communication system and dedicated email (mobile, wireless or leased line) system for the Engineer's office | sum | 1 | 1500000 | 1500000
A222.2 | Maintenance of communication system and dedicated email (mobile, wireless or leased line) system for the Engineer's office | month | 15 | 200000 | 3000000
A222.3 | Provision of 1No. Mobile phone handsets for use by the Engineer and his staff | sum | 1 | 1500000 | 1500000
A222.4 | Payment of bills on mobile calls (Airtime) | months | 15 | 100000 | 1500000
A222.5 | Provide and maintain 2No. 16megapixels DSLR digital cameras with 2No. 16GB memory card of approved make by the Engineer for the entire contract period | sum | 1 | 2666666.6667 | 2666666.6667
Equipment for use by the Engineer's staff
A231.1 | Provision of office furniture & equipment for the Engineer | sum | 1 | 10000000 | 10000000
A231.2 | Maintenance of office furniture & equipment for the Engineer | month | 15 | 200000 | 3000000
A233.1 | Provision of surveying equipment for use by the Engineer | month | 6 | 5000000 | 30000000
A233.2 | Provision of site protective wear for Engineer and his staff | set | 4 | 400000 | 1600000
A234 | Provision of office stationery & office consumables for use in the Engineer's office | month | 15 | 1000000 | 15000000
|  |  |  | Carried to Collection | 240833333.3333
Attendance upon the Engineer's staff
A244.1 | Driver | month | 15 | 250000 | 3750000
A244.2 | Technician/Draftsman/Surveyor | month | 10 | 333333.3333 | 3333333.3333
A244.3 | Secretary | month | 15 | 333333.3333 | 5000000 | 8055555.5556
Testing works
Testing of Materials
A250 | Concrete works test cubes | nr | 20 | 150000 | 3000000
Testing works
A260.1 | Pressure testing of and sterilisation of water mains as per specifications: nominal bore not exceeding 500mm; maximum test pressure not exceeding twice the pipe's pressure rating. | km | 12.8 | 450000 | 5760000 | 2986229.5082
A260.2 | Water tightness tests for all, retaining structures and reservoirs | sum | 1 | 2500000 | 2500000
A260.3 | Commissioning of water supply system, inclusive of full operations of the water supply system for 30 consecutive days, preparation of daily reports on the operations that comprise of the amount of water pumped, quantity of chemicals utilised, hours of pumping, energy consumed, at least 6No off site detailed water quality tests etc as directed by the Engineer. These shall form part of the operation and maintenance manual and As-Built drawings that shall be submitted to the Employer. Training Operator's staff in basic operation and maintenance procedures of all plant and equipment supplied as per the technical specifications and to the Engineer's approval shall form part of this activity | sum | 1 | 30000000 | 30000000
Temporary Works
A279.1 | Establishment & removal of site sign-boards | nr | 3 | 1000000 | 3000000 | 1875000
A279.2 | Maintenance of site sign-boards until the issue of the Taking-over Certificate | month | 15 | 33333.3333 | 500000
Provisional Sums
A420.1 | Location and/or alteration of existing services | sum | 1 | 10000000 | 10000000
A420.2 | Emergency compensation payments to land or property owners made on behalf of the employer | sum | 1 | 12000000 | 12000000
A420.3 | Provide & maintain sexual health and first aid clinic on the main site compound fully furnished and equipped | sum | 1 | 2666666.6667 | 2666666.6667
A420.4 | Provisional sum for Client's administration and supervision expenses | sum | 1 | 30000000 | 30000000
A420.5 | Contractors profit and handling charges for provisional sums | % | 10% | 54666666.6667 | 5466666.6667
Occupational Health and Safety
A900 | Compliance with Health and Safety provisions as per Clause 1.45 (a) and 1.45(b) of the Technical Specifications on the site of Pangira | sum | 1 | 8333333.3333 | 8333333.3333
|  |  |  | Carried to Collection | 125310000
MISCELLANEOUS
G-1.1 | Supply and installation of permanent labels made of engraved granite on the various installations as directed by the Engineer | nr | 3 | 500000 | 1500000 | 937500
G-1.2 | Prepare operation and maintenance manuals as per specifications and to the Engineer's approval | sum | 1 | 2500000 | 2500000
G-1.3 | Prepare ''as-built'' or record drawings as per specifications and to Engineer's approval | sum | 1 | 10000000 | 10000000
G-1.4 | Supply and set to work motorcycle of capacity 125cc, complete with all accessories, preferably YAMAHA or any equal approved by the Engineer for eventual use as directed by client | sum | 2 | 20000000 | 40000000 | 26666666.6667
G-1.5 | Running costs in accordance with the specifications for the cycles above, up to 1,000km per month | cyc-month | 15 | 1500000 | 22500000
G-2.1 | Pangira RGC-ESS | sum | 1 | 100000000 | 100000000
G-2.2 | Pangira RGC-SPP | sum | 1 | 150000000 | 150000000
|  |  |  | Carried to Collection | 326500000 | 40520951.7304
108298729.5082
COLLECTION
| Collection, Page G-1.1/1 |  |  |  | 240833333.3333
| Collection, Page G-1.1/2 |  |  |  | 125310000
| Collection, Page G-1.1/3 |  |  |  | 326500000
|  |  |  | Carried to Summary | 692643333.3333

## Summary (AG) (hidden)
MINISTRY OF WATER AND ENVIRONMENT
RURAL WATER SUPPLY AND SANITATION DEPARTMENT
CONSTRUCTION OF LAMWO RGC CLUSTER PIPED WATER SUPPLY AND SANITATION SYSTEMS
Engineer's Estimate
Grand Summary
Bill No | Description | Investment Costs | Re-Investment Costs
|  | UShs | UShs
| GENERAL |  |  |  | #REF!
G-1 | General Items | 686458333.3333 |  | -388446333.3333
G-2 | Method Related Charges | 0
G-3 | Dayworks | 0
| Sub Total 1 | 686458333.3333
P&G
| WATER SUPPLY, SANITATION AND EQUIPMENT-AGORO RGC |  |  |  | Water supply | Investment | Reinvestment
AGO W-1 | Borehole Pump Station and Site Works | #REF! |  |  | Civil Works | #REF!
AGO W-2 | Aerator and Sedimentation Tank | #REF! |  |  | Pipelines | #REF! |  |  |  | 110795030.7377
AGO W-3 | Rapid Gravity Filters | #REF! |  |  | M&E | #REF! | #REF! | M&E | Solar
AGO W-4 | Clear Water Tank and Pumphouse | #REF! |  |  | Prelims+General Items | #REF! | #REF! | #REF! | #REF! | 143811949.8975
AGO W-5 | Chemical House | #REF! |  |  |  | #REF! | #REF!
AGO W-6 | Backwash Tank | #REF! |  |  | #REF!
AGO W-7 | Transmission Mains | #REF! |  |  | #REF!
AGO W-8 | Storage Reservoir and Site Works | #REF!
AGO W-9 | Distribution Network | #REF! | #REF!
AGO W-10 | Intensification Network | #REF! | #REF!
AGO W-11 | Borehole Guard House | #REF!
AGO W-12 | Water Office | #REF!
AGO ME-1 | Mechanical & Electrical Works | #REF!
AGO ME-2 | Tools and Equipment | #REF!
AGO S-1 | 6 Stance Waterborne Toilet (1No.) | #REF!
AGO S-2 | 6 Stance VIP School Latrine-Boys (1No.) | #REF!
AGO S-3 | 6 Stance VIP School Latrine-Girls (1No.) | #REF!
AGO S-4 | 4 Stance VIP School Latrine-Staff (1No.) | #REF!
| Sub Total 2 | #REF! |  | #REF! |  | #REF!
#REF!
WATER SUPPLY, SANITATION AND EQUIPMENT-ARINYAIPI RGC
ARI W-1 | Borehole Pump Station and Site Works
ARI W-2 | Aerator and Sedimentation Tank
ARI W-3 | Rapid Gravity Filters
ARI W-4 | Clear Water Tank and Pumphouse
ARI W-5 | Chemical House
ARI W-6 | Backwash Tank |  |  | 0
ARI W-7 | Transmission Mains
ARI W-8 | Storage Reservoir and Site Works
ARI W-9 | Distribution Network
ARI W-10 | Intensification Network
ARI W-11 | Borehole Guard House
ARI W-12 | Water Office
ARI ME-1 | Mechanical & Electrical Works
ARI ME-2 | Tools and Equipment
ARI S-1 | 6 Stance Waterborne Toilet (1No.)
ARI S-2 | 6 Stance VIP School Latrine-Boys (1No.)
ARI S-3 | 6 Stance VIP School Latrine-Girls (1No.)
ARI S-4 | 4 Stance VIP School Latrine-Staff (1No.)
| Sub Total 3 | 0 |  | 891022916.6667
WATER SUPPLY, SANITATION AND EQUIPMENT-ARA RGC
ARR W-1 | Gravity Transmission Mains
ARR W-2 | Storage Reservoir and Site Works
ARR W-3 | Distribution Network
ARR W-4 | Intensification Network
ARR W-5 | Water Office
ARR ME-1 | Mechanical & Electrical Works
ARR ME-2 | Tools and Equipment
ARR S-1 | 6 Stance Waterborne Toilet (1No.)
ARR S-2 | 6 Stance VIP School Latrine-Boys (1No.)
ARR S-3 | 6 Stance VIP School Latrine-Girls (1No.)
ARR S-4 | 4 Stance VIP School Latrine-Staff (1No.)
| Sub Total 4 | 0 |  | 891022916.6667
| Sub-Total 1 | #REF! | #REF! | #REF!
| Allow for 10% contingency | #REF! | #REF! | #REF!
| Sub-Total 2 | #REF! | #REF! | #REF!
| Allow for 18% VAT | #REF! | #REF! | #REF!
| GRAND TOTAL | #REF! | #REF! | #REF! |  | #REF!
#REF!
[6 empty] | performance SECURITY | #REF! | #REF!
|  | TURNOVER | #REF! |  | #REF!
[5 empty] | 0 | Advance Payment | #REF! | #REF!
|  | ASSETS | #REF! |  | #REF!
0
|  | BID SECURITY | #REF! |  | #REF!
0
|  | CONTRACT | #REF! |  | #REF! | #REF!
|  |  | #REF! |  |  | #REF! | #REF!

## G-1 (AG) (hidden)
MINISTRY OF WATER AND ENVIRONMENT
RURAL WATER SUPPLY AND SANITATION DEPARTMENT
CONSTRUCTION OF LAMWO RGC CLUSTER PIPED WATER SUPPLY AND SANITATION SYSTEMS
BILL No. G-1
DESCRIPTION: GENERAL ITEMS
ITEM NO. | ITEM DESCRIPTION | UNIT | QUANTITY | RATE | AMOUNT
|  |  |  | UShs | UShs
Contractual Requirements
A110.1 | Performance security | sum | 1 | 10000000 | 10000000
A110.2 | Advance payment guarantee | sum | 1 | 10000000 | 10000000
A120 | Insurance of works covering all installations during and up to 28 days after the end of the defects liability period | sum | 1 | 5000000 | 5000000
A130 | Third party insurance | sum | 1 | 5000000 | 5000000
A140 | Insurance of Contractors Equipment | sum | 1 | 5000000 | 5000000
Specified Requirements
Site Offices and Housing
A211.1 | Establishment and removal of offices for the Engineer's staff | sum | 1 | 5000000 | 5000000
A211.2 | Provision of rented office accommodation for the Engineer's staff before establishment of site offices | month | 3 | 800000 | 2400000
A211.3 | Provision of rented type A (3 bedroomed) residential accommodation for the Engineer's staff (1No unit) | month | 15 | 1000000 | 15000000
A211.4 | Maintenance of offices for the Engineer's staff including provision and payment of utility services | month | 15 | 400000 | 6000000
A214 | Maintenance of housing accommodation for the Engineer's staff (1No. Unit) including provision and payment of utility services | month | 15 | 400000 | 6000000
Services for the Engineer's staff
Transport Vehicles
A221.1 | Provision of Double Cabin Pick-up transport vehicle | nr | 1 | 61666666.6667 | 61666666.6667 | 67777777.7778 | 33888888.8889
A221.2 | Double cabin Pick-up transport vehicle (1No.) - running costs | km | 80000 | 500 | 40000000
Communication
A222.1 | Establish communication system and dedicated email (mobile, wireless or leased line) system for the Engineer's office | sum | 1 | 1500000 | 1500000
A222.2 | Maintenance of communication system and dedicated email (mobile, wireless or leased line) system for the Engineer's office | month | 15 | 200000 | 3000000
A222.3 | Provision of 1No. Mobile phone handsets for use by the Engineer and his staff | sum | 1 | 1500000 | 1500000
A222.4 | Payment of bills on mobile calls (Airtime) | months | 15 | 100000 | 1500000
A222.5 | Provide and maintain 2No. 16megapixels DSLR digital cameras with 2No. 16GB memory card of approved make by the Engineer for the entire contract period | sum | 1 | 2666666.6667 | 2666666.6667
Equipment for use by the Engineer's staff
A231.1 | Provision of office furniture & equipment for the Engineer | sum | 1 | 10000000 | 10000000
A231.2 | Maintenance of office furniture & equipment for the Engineer | month | 15 | 200000 | 3000000
A233.1 | Provision of surveying equipment for use by the Engineer | month | 6 | 5000000 | 30000000
A233.2 | Provision of site protective wear for Engineer and his staff | set | 4 | 400000 | 1600000
A234 | Provision of office stationery & office consumables for use in the Engineer's office | month | 15 | 1000000 | 15000000
|  |  |  | Carried to Collection | 240833333.3333
Attendance upon the Engineer's staff
A244.1 | Driver | month | 15 | 250000 | 3750000
A244.2 | Technician/Draftsman/Surveyor | month | 10 | 333333.3333 | 3333333.3333
A244.3 | Secretary | month | 15 | 333333.3333 | 5000000 | 8055555.5556
Testing works
Testing of Materials
A250 | Concrete works test cubes | nr | 20 | 150000 | 3000000
Testing works
A260.1 | Pressure testing of and sterilisation of water mains as per specifications: nominal bore not exceeding 500mm; maximum test pressure not exceeding twice the pipe's pressure rating. | km | 23.5 | 450000 | 10575000 | 5482530.7377
A260.2 | Water tightness tests for all, retaining structures and reservoirs | sum | 1 | 2500000 | 2500000
A260.3 | Commissioning of water supply system, inclusive of full operations of the water supply system for 30 consecutive days, preparation of daily reports on the operations that comprise of the amount of water pumped, quantity of chemicals utilised, hours of pumping, energy consumed, at least 6No off site detailed water quality tests etc as directed by the Engineer. These shall form part of the operation and maintenance manual and As-Built drawings that shall be submitted to the Employer. Training Operator's staff in basic operation and maintenance procedures of all plant and equipment supplied as per the technical specifications and to the Engineer's approval shall form part of this activity | sum | 1 | 30000000 | 30000000
Temporary Works
A279.1 | Establishment & removal of site sign-boards | nr | 3 | 1000000 | 3000000 | 1875000
A279.2 | Maintenance of site sign-boards until the issue of the Taking-over Certificate | month | 15 | 33333.3333 | 500000
Provisional Sums
A420.1 | Location and/or alteration of existing services | sum | 1 | 10000000 | 10000000
A420.2 | Emergency compensation payments to land or property owners made on behalf of the employer | sum | 1 | 12000000 | 12000000
A420.3 | Provide & maintain sexual health and first aid clinic on the main site compound fully furnished and equipped | sum | 1 | 2666666.6667 | 2666666.6667
A420.4 | Provisional sum for Client's administration and supervision expenses | sum | 1 | 20000000 | 20000000
A420.5 | Contractors profit and handling charges for provisional sums | % | 10% | 44666666.6667 | 4466666.6667
Occupational Health and Safety
A900 | Compliance with Health and Safety provisions as per Clause 1.45 (a) and 1.45(b) of the Technical Specifications on the site of Agoro | sum | 1 | 8333333.3333 | 8333333.3333
|  |  |  | Carried to Collection | 119125000
MISCELLANEOUS
G-1.1 | Supply and installation of permanent labels made of engraved granite on the various installations as directed by the Engineer | nr | 3 | 500000 | 1500000 | 937500
G-1.2 | Prepare operation and maintenance manuals as per specifications and to the Engineer's approval | sum | 1 | 2500000 | 2500000
G-1.3 | Prepare ''as-built'' or record drawings as per specifications and to Engineer's approval | sum | 1 | 10000000 | 10000000
G-1.4 | Supply and set to work motorcycle of capacity 125cc, complete with all accessories, preferably YAMAHA or any equal approved by the Engineer for eventual use as directed by client | sum | 2 | 20000000 | 40000000 | 26666666.6667
G-1.5 | Running costs in accordance with the specifications for the cycles above, up to 1,000km per month | cyc-month | 15 | 1500000 | 22500000
G-2.3 | Agoro RGC-ESS | sum | 1 | 100000000 | 100000000
G-2.4 | Agoro RGC-SPP | sum | 1 | 150000000 | 150000000
|  |  |  | Carried to Collection | 326500000 | 43017252.9599
110795030.7377
COLLECTION
| Collection, Page G-1.1/1 |  |  |  | 240833333.3333
| Collection, Page G-1.1/2 |  |  |  | 119125000
| Collection, Page G-1.1/3 |  |  |  | 326500000
|  |  |  | Carried to Summary | 686458333.3333

## Grand Summary (3) (hidden)
MINISTRY OF WATER AND ENVIRONMENT
#REF!
CONSTRUCTION OF GWERE AND LAROPI PIPED WATER SUPPLY AND SANITATION SYSTEMS IN MOYO REFUGEE HOSTING DISTRICT
Engineer's Estimate
Grand Summary
Bill No | Description | Investment Costs | Re-Investment Costs
|  | UShs | UShs
| GENERAL |  |  | #REF!
G-1 | General Items | #REF!
G-2 | Method Related Charges | 0
G-3 | Dayworks | 0
| WATER SUPPLY, SANITATION AND EQUIPMENT |  |  | Water supply
W-1 | Borehole Pump Station | #REF! |  | Civil Works | #REF!
W-2 | Borehole Pumping Mains | #REF! |  | Pipelines | #REF!
W-3 | Sump and Pump Siteworks | #REF!
W-4 | Sump and Pump Works | #REF!
W-5 | Transmission Mains | #REF!
W-6 | Storage Reservoir and Site Works | #REF! |  | M&E | #REF! | #REF! | M&E | Solar
W-7 | Distribution Network | #REF! |  | Prelims+General Items | #REF! | #REF! | #REF! | #REF!
W-8 | Intensification Network | #REF! |  |  | #REF! | #REF!
W-9 | Borehole Guard House | #REF!
W-10 | Chemical House | #REF! |  |  | #REF!
W-11 | Water Office | #REF!
ME-1 | Mechanical & Electrical Works | #REF! | #REF!
ME-2 | Tools and Equipment | #REF! | #REF!
S-1 | 6 Stance Waterborne Toilet (1No.) | #REF!
S-2 | 6 Stance VIP School Latrine-Boys | #REF!
S-3 | 6 Stance VIP School Latrine-Girls | #REF!
S-4 | 4 Stance VIP School Latrine-Staff | #REF!
| Sub-Total 1 | #REF! | #REF!
| Allow for 10% contingency | #REF! | #REF!
| Sub-Total 2 | #REF! | #REF!
| Allow for 18% VAT | #REF! | #REF!
| GRAND TOTAL | #REF! | #REF! |  | #REF!
#REF!
[5 empty] | performance SECURITY | #REF! | #REF!
|  | TURNOVER | #REF! | #REF!
|  |  |  | 0 | Advance Payment | #REF! | #REF!
|  | ASSETS | #REF! | #REF!
0
|  | BID SECURITY | #REF! | #REF!
0
|  | CONTRACT | #REF! | #REF! | #REF!
|  |  | #REF! |  | #REF! | #REF!

## Grand Summary
MINISTRY OF WATER AND ENVIRONMENT
RURAL WATER SUPPLY AND SANITATION DEPARTMENT
CONSTRUCTION OF GWERE AND LAROPI PIPED WATER SUPPLY AND SANITATION SYSTEMS IN MOYO REFUGEE HOSTING DISTRICT
Grand Summary
Bill No | Description | Investment Costs
UShs
GENERAL
G-1 | General Items | 298012000
G-2 | Method Related Charges | 0
G-3 | Dayworks | 0
| Sub Total 1 | 298012000
WATER SUPPLY, SANITATION AND EQUIPMENT GWERE
GWE W-1 | Borehole Pump Station and Site Works | 0
GWE W-2 | Aerator and Sedimentation Tank | 0
GWE W-3 | Rapid Gravity Filters | 0
GWE W-4 | Clear Water Tank and Pumphouse | 0
GWE W-5 | Chemical House | 0
GWE W-6 | Backwash Tank | 0
GWE W-7 | Transmission Mains | 0
GWE W-8 | Storage Reservoir and Site Works | 0
GWE W-9 | Distribution Network | 0
GWE W-10 | Intensification Network and Service Connections | 0
GWE W-11 | Search and Replace | 0
GWE W-12 | Borehole Guard House | 0
GWE W-13 | Water Office | 0
GWE ME-1 | Mechanical & Electrical Works | 5500000
GWE ME-2 | Tools and Equipment | 0
GWE S-1 | 6 Stance Waterborne Public Toilet (1No.) | 0
GWE S-2 | 6 Stance VIP School Latrine-Boys (1No.) | 0
GWE S-3 | 6 Stance VIP School Latrine-Girls (1No.) | 0
GWE S-4 | 5 Stance VIP School Latrine-Staff (1No.) | 0
GWE S-5 | 6 Stance VIP Public Toilet (1No.) | 0
GWE ME-3 | Electrical Works (Sanitation Facilities) | 0
| Sub Total 2 | 5500000
WATER SUPPLY, SANITATION AND EQUIPMENT LAROPI
LAR W-1 | Borehole Pump Station and Site Works | 0
LAR W-2 | Aerator and Sedimentation Tank | 0
LAR W-3 | Rapid Gravity Filters | 0
LAR W-4 | Clear Water Tank and Pumphouse | 0
LAR W-5 | Chemical House | 0
LAR W-6 | Backwash Tank | 0
LAR W-7 | Borehole Pumping and Transmission Mains | 0
LAR W-8 | Storage Reservoir and Site Works | 0
LAR W-9 | Distribution Network | 0
LAR W-10 | Intensification Network and Service Connections | 0
LAR W-11 | Search and Replace | 0
LAR W-12 | Guard and Pump Attendant House | 0
LAR W-13 | Water Office | 0
LAR ME-1 | Mechanical & Electrical Works | 5500000
LAR ME-2 | Tools and Equipment | 0
LAR S-1 | 8 Stance Waterborne Public Toilet (1No.) | 0
LAR S-2 | 6 Stance VIP School Latrine-Boys (1No.) | 0
LAR S-3 | 6 Stance VIP School Latrine-Girls (1No.) | 0
LAR S-4 | 5 Stance VIP School Latrine-Staff (1No.) | 0
LAR ME-3 | Electrical Works (Sanitation Facilities) | 0
| Sub Total 3 | 5500000
| TOTAL 1 (Sub total 1+2+3) | 309012000
| Allow for 10% contingency | 30901200
| TOTAL 2 (Total 1+ Contingency) | 339913200
| Allow for 18% VAT | 61184376
| GRAND TOTAL | 401097576

## G-1
MINISTRY OF WATER AND ENVIRONMENT
RURAL WATER SUPPLY AND SANITATION DEPARTMENT
CONSTRUCTION OF GWERE AND LAROPI PIPED WATER SUPPLY AND SANITATION SYSTEMS IN MOYO REFUGEE HOSTING DISTRICT
BILL No. G-1
DESCRIPTION: GENERAL ITEMS
ITEM NO. | ITEM DESCRIPTION | UNIT | QUANTITY | RATE | AMOUNT
|  |  |  | UShs | UShs
Contractual Requirements
A110.1 | Performance security | sum | 1 |  | 0
A110.2 | Advance payment guarantee | sum | 1 |  | 0
A120 | Insurance of works covering all installations during and up to 28 days after the end of the defects liability period | sum | 1 |  | 0
A130 | Third party insurance | sum | 1 |  | 0
A140 | Insurance of Contractors Equipment | sum | 1 |  | 0
Specified Requirements
Site Offices and Housing
A211.1 | Establishment and removal of offices for the Engineer's staff | sum | 1 |  | 0
A211.2 | Provision of rented office accommodation for the Engineer's staff before establishment of site offices | month | 3 |  | 0
A211.3 | Provision of rented type A (3 bedroomed) residential accommodation for the Engineer's staff (1No unit) | month | 15 |  | 0
A211.4 | Maintenance of offices for the Engineer's staff including provision and payment of utility services | month | 15 |  | 0
A211.5 | Allow PC for rental charges for 1No. Resident Engineer's staff residential accommodation of area not less than 150m2 in an approved location. | months | 15 |  | 0
A214 | Maintenance of housing accommodation for the Engineer's staff (1No. Unit) including provision and payment of utility services | month | 15 |  | 0
Services for the Engineer's staff
Transport Vehicles
A221.1 | Provision for purchase of 1no pick-up, double cabin, 4WD, air conditioned, diesel engine, as approved by the Engineer in accordance with Specification Clause 10.12.1 including registration, licencing and comprehensive insurance | nr | 1 |  | 0 | 0
A221.2 | Running costs in accordance with the specifications Clause 10.12.2 for the vehicle above, up to 8,000km per month per car | veh-month | 15 |  | 0
A221.3 | Provision for purchase of 1No. Station wagon, 4WD, air conditioned, diesel engine, as approved by the Engineer in accordance with Specification Clause 10.12.1 including registration, licencing and comprehensive insurance | nr | 1 |  | 0
A221.4 | Running costs in accordance with the specifications Clause 10.12.2 for the vehicle above, up to 8,000km per month per car | veh-month | 15 |  | 0
|  |  |  | Carried to Collection | 0
Communication
A222.1 | Establish communication system and dedicated email (mobile, wireless or leased line) system for the Engineer's office | sum | 1 |  | 0
A222.2 | Maintenance of communication system and dedicated email (mobile, wireless or leased line) system for the Engineer's office | month | 15 |  | 0
A222.3 | Provision of 2No. Mobile phone handsets for use by the Engineer and his staff according to the Engineers approval and/or Specification | nr | 2 |  | 0
A222.4 | Payment of bills on mobile calls (Airtime) | months | 15 |  | 0
A222.5 | Provide and maintain 2No. 16megapixels DSLR digital cameras with 2No. 256GB memory card of approved make by the Engineer for the entire contract period | nr | 2 |  | 0
Equipment for use by the Engineer's staff
A231.1 | Provision of office furniture & equipment for the Engineer | sum | 1 |  | 0
A231.2 | Provision of house furniture & equipment for the Engineer | sum | 1 |  | 0
A231.3 | Maintenance of office and house furniture & equipment for the Engineer | month | 15 |  | 0
A232.1 | Provision of concrete, aggregate and soils testing equipment | months | 12 |  | 0
A233.1 | Provision of surveying equipment for use by the Engineer | month | 12 |  | 0
A233.2 | Provision of site protective wear for Engineer and his staff | set | 6 |  | 0
A234 | Provision of office stationery & office consumables for use in the Engineer's office | month | 15 |  | 0
Attendance upon the Engineer's staff
A244.1 | Driver | month | 15 |  | 0
A244.2 | Technician/Draftsman/Surveyor | month | 12 |  | 0
A244.3 | Secretary | month | 15 |  | 0 | 0
Testing works
Testing of Materials
A250 | Concrete works test cubes | nr | 30 |  | 0
|  |  |  | Carried to Collection | 0
Testing works
A260.1 | Pressure testing of and sterilisation of water mains as per specifications: nominal bore not exceeding 500mm; maximum test pressure not exceeding twice the pipe's pressure rating. | km | 67.07 |  | 0 | 0
A260.2 | Water tightness tests for all, retaining structures and reservoirs | sum | 1 |  | 0
A260.3 | Testing and certification of mechanical and electrical systems | sum | 1 |  | 0
A270.1 | Testing of pipes at Uganda Bureau of Standards | sum | 1 |  | 0
Temporary Works
A279.1 | Establishment & removal of site sign-boards | nr | 3 |  | 0 | 0
A279.2 | Maintenance of site sign-boards until the issue of the Taking-over Certificate | month | 15 |  | 0
Provisional Sums
A420.1 | Location and/or alteration of existing services | sum | 1 | 50000000 | 50000000
A420.2 | Provide & maintain sexual health and first aid clinic on the main site compound fully furnished and equipped | sum | 1 | 15000000 | 15000000
Nominated Sub-Contractor
A420.3 | Allow a prime cost sum for provision of all items for the extension of 3- phase power grid lines from Lefori andLaropi RGCsto the respective production boreholes and water treatment works sites by the the power utility service provider | sum | 1 | 205920000 | 205920000
A420.4 | Contractors profit and handling charges for provisional sums | % | 10% | 270920000 | 27092000
Occupational Health and Safety
A900 | Compliance with Health and Safety provisions as per Clause 1.45 (a) and 1.45(b) of the Technical Specifications on all sites | sum | 1 |  | 0
MISCELLANEOUS
G-1.1 | Supply and installation of permanent labels made of engraved granite on the various installations as directed by the Engineer | nr | 9 |  | 0 | 0
|  |  |  | Carried to Collection | 298012000
G-1.2 | Prepare operation and maintenance manuals as per specifications and to the Engineer's approval | sum | 1 |  | 0
G-1.3 | Prepare ''as-built'' or record drawings as per specifications and to Engineer's approval | sum | 1 |  | 0
G-1.4 | Provision of Motorcyles of Capacity 125 C.C for clerk of works complete with helmets and safety wear and shoes for each motocylcle | sum | 4 |  |  | 0
G-1.5 | Running costs in accordance with the specifications for the cycles above, up to 1,000km per month | cyc-month | 48 |  | 0
Environmental and Social Impact management plan
G-2.0 | Compliance with Environmental and Social Management Plan as per contractor's roles stipulated in Clause 1.49 of the technical specifications and listed below;
B900 | Gwere-Lefori-ESMP
B900.1 | Improvement of of sanitary conditions in the project implementation areas
| Provide sanitation facilities such as mobile toilets at the construction sites, provide solid waste management facilities at construction sites, segregate construction waste into recyclables and unrecyclable so that the recyclable can be reused or sold to recyclers. | No. | 1 |  | 0
B900.2 | Pollution of Surface and groundwater
| Use sediment filter bags to clear the runoff of sediments to before they reach the water courses, Provide sanitary (for both males and females) and solid waste facilities in the construction sites, Fuel vehicles at impermeable containment structures that are not prone to surface runoff | sum | 1 |  | 0
B900.4 | Mitigating loss of vegetation during site clearing
| Confine land clearing to just the site for the water and sanitation infrastructure, Plant trees and grass around the project sites | sum | 1 |  | 0
B900.5 | Reduction in incidence of dust emission through employment of dust suppression measures like application of water and reduction of speed by construction vehicles | sum | 1 |  | 0
B900.6 | Reduction of Noise and vibration around construction sites
| Servicing of vehicles and plants, rescheduling of work to daytime, provide earplugs to workers, sensitizing communities | sum | 1 |  | 0
B900.7 | Management of open borrow pit and quarry mining sites
| Backfill the pits and quarry sites, replant vegetation | sum | 1 |  | 0
|  |  |  | Carried to Collection | 0
C900 | Laropi RGC-ESMP
C900.1 | Improvement of sanitary conditions in the project implementation areas
| Provide sanitation facilities such as mobile toilets at the construction sites, provide solid waste management facilities at construction sites, segregate construction waste into recyclables and unrecyclable so that the recyclable can be reused or sold to recyclers. | sum | 1 |  | 0
C900.2 | Pollution of Surface and groundwater
| Use sediment filter bags to clear the runoff of sediments to before they reach the water courses, Provide sanitary (for both males and females) and solid waste facilities in the construction sites, Fuel vehicles at impermeable containment structures that are not prone to surface runoff | sum | 1 |  | 0
C900.3 | Mitigating loss of vegetation during site clearing
| Confine land clearing to just the site for the water and sanitation infrastructure, Plant trees and grass around the project sites | sum | 1 |  | 0
C900.4 | Reduction in incidence of dust emission through employment of dust suppression measures like application of water and reduction of speed by construction vehicles | sum | 1 |  | 0
C900.5 | Management of Construction waste rubble
| Use material to backfill the borrow pits, quarry sites and gullies and reuse the waste for construction such as road maintenance | sum | 1 |  | 0
C900.6 | Reduction of Noise and vibration around construction sites
| Servicing of vehicles and plants, rescheduling of work to daytime, provide earplugs to workers, sensitizing communities | sum | 1 |  | 0
C900.7 | Management of open borrow pit and quarry mining sites
| Backfill the pits and quarry sites, replant vegetation | sum | 1 |  | 0
|  |  |  | Carried to Collection | 0
COLLECTION
| Collection, Page G-1.1/1 |  |  |  | 0
| Collection, Page G-1.1/2 |  |  |  | 0
| Collection, Page G-1.1/3 |  |  |  | 298012000
| Collection, Page G-1.1/4 |  |  |  | 0
| Collection, Page G-1.1/5 |  |  |  | 0
|  |  |  | Carried to Summary | 298012000

## G-2
MINISTRY OF WATER AND ENVIRONMENT
RURAL WATER SUPPLY AND SANITATION DEPARTMENT
CONSTRUCTION OF GWERE AND LAROPI PIPED WATER SUPPLY AND SANITATION SYSTEMS IN MOYO REFUGEE HOSTING DISTRICT
BILL No. G-2
DESCRIPTION: METHOD RELATED CHARGES
ITEM NO. | ITEM DESCRIPTION | UNIT | QUANTITY | RATE | AMOUNT
|  |  |  | UShs | UShs
METHOD RELATED CHARGES
G-2.1 | Mobilisation on site | sum | 1 |  | 0
G-2.2 | Demobilise on completion of the Works | sum | 1 |  | 0
G-2.3 | Supply and/or erect Contractor's site offices. | sum | 1 |  | 0
G-2.4 | Maintain Contractor's site offices, including all services | months | 15 |  | 0
G-2.5 | Remove Contractor's site offices on completion of the Works | sum | 1 |  | 0
In the following pages, may be entered in accordance with Section 7 of CESMM4. These must distinguish between fixed and time related charges.
Fixed charge items
G-2.6 | Storage sheds and workshop | Sum | 1 |  | 0
|  |  |  | Carried to Summary | 0

## G-3
MINISTRY OF WATER AND ENVIRONMENT
RURAL WATER SUPPLY AND SANITATION DEPARTMENT
CONSTRUCTION OF GWERE AND LAROPI PIPED WATER SUPPLY AND SANITATION SYSTEMS IN MOYO REFUGEE HOSTING DISTRICT
BILL No. G-3
DESCRIPTION: DAYWORKS
ITEM NO. | ITEM DESCRIPTION | UNIT | QUANTITY | RATE | AMOUNT
|  |  |  | UShs | UShs
DESCRIPTION
Personnel
G-3.1 | Working ganger | hr | 10 |  | 0
G-3.2 | Artisan | hr | 10 |  | 0
G-3.3 | Semi-skilled | hr | 10 |  | 0
G-3.4 | Unskilled | hr | 100 |  | 0
G-3.5 | Driver for light vehicle | hr | 7 |  | 0
G-3.6 | Driver for heavy vehicle | hr | 10 |  | 0
G-3.7 | Operator for heavy equipment | hr | 10 |  | 0
Materials
G-3.8 | Ordinary Portland Cement in 50 kg bags | t | 1 |  | 0
G-3.9 | Coarse aggregate for concrete. | m³ | 1 |  | 0
G-3.10 | Fine aggregate for concrete. | m³ | 0.5 |  | 0
G-3.11 | Water for concrete | lit | 10 |  | 0
G-3.12 | Sand for building | m³ | 0.5 |  | 0
G-3.13 | Sand for plaster | m³ | 0.5 |  | 0
G-3.14 | Bricks for building. | nr | 5000 |  | 0
G-3.15 | Concrete blocks for building, 225 mm for building,150 mm thick | m² | 0.5 |  | 0
G-3.16 | Concrete blocks for building, 150 mm thick. | m² | 0.5 |  | 0
G-3.17 | Hydrated lime for building 150 mm thick. | kg | 1 |  | 0
G-3.18 | Timber, sawn. | m³ | 0.5 |  | 0
G-3.19 | Timber wrot. | m³ | 0.5 |  | 0
G-3.20 | High yield steel reinforcement:- |  |  |  | 0
G-3.21 | 8-10 mm dia | kg | 16 |  | 0
| High yield steel reinforcement:- |  |  |  | 0
G-3.22 | 12-16 mm dia. | kg | 16 |  | 0
| High yield steel reinforcement:- |  |  |  | 0
G-3.23 | 20-25 mm dia. | kg | 2 |  | 0
G-3.24 | Steel reinforcement fabric S reference:A252 | m² | 5 |  | 0
G-3.25 | Hardcore filling | m³ | 2 |  | 0
G-3.26 | Topsoil delivered to site | m³ | 2 |  | 0
CONTRACTOR'S EQUIPMENT
G-3.27 | Road vehicles:Pick-up,1 1/2t. | hr | 5 |  | 0
Road vehicles: Lorries:
G-3.28 | Flat-5t capacity | hr | 4 |  | 0
G-3.29 | Flat-10t capacity | hr | 4 |  | 0
Tipping :
G-3.30 | 5t capacity | hr | 5 |  | 0
G-3.31 | 10t capacity | hr | 5 |  | 0
Water tankers with pump and hoses:
G-3.32 | 5,0001 capacity. | hr | 2 |  | 0
|  |  |  | Carried to Collection | 0
Excavation, face shovel or dragline:
G-3.33 | 0.25 m3 bucket. | hr | 5 |  | 0
G-3.34 | 0.5m3 bucket. | hr | 3 |  | 0
G-3.35 | 1.0m3 bucket. | hr | 3 |  | 0
Tractors:
G-3.36 | rubber tyred with trailer, 75 kw. | hr | 0.5 |  | 0
G-3.37 | tracked including bull and angle dozer with ripper:
| (i) 150 kw. | hr | 0.5 |  | 0
| (ii) 200 kw | hr | 0.5 |  | 0
| (iii) 250 kw. | hr | 0.5 |  | 0
Rollers:
G-3.38 | manual, 250 kg | hr | 0.5 |  | 0
G-3.39 | vibratory, self, propelled, 1500 kg. | hr | 0.5 |  | 0
Concrete mixers with weigh batchers and loading hoppers:
G-3.40 | 300 lit capacity. | hr | 6 |  | 0
Concrete vibrator, pneumatic with hoses:
G-3.41 | poker type, 50 mm | hr | 1 |  | 0
Bar bending and shearing machines:
G-3.42 | bending:-
| (1) hand operated. | hr | 0.5 |  | 0
G-3.43 | shearing:-
| (1) hand operated | hr | 0.5 |  | 0
Air compressor, mobile with 5m of hose and steels with:
G-3.44 | 1 breaker. | hr | 10 |  | 0
G-3.45 | 2 breakers. | hr | 10 |  | 0
Mobile electricity generating sets, 240v, 1 ph, 50 Hz:
G-3.46 | 5 kvA | hr | 2 |  | 0
G-3.47 | 10 kvA | hr | 2 |  | 0
|  |  |  | Carried to Collection | 0
0
COLLECTION
| Collection, Page G-3/1 |  |  |  | 0
| Collection, Page G-3/2 |  |  |  | 0
|  |  |  | Carried to Summary | 0

## GWE W-1
MINISTRY OF WATER AND ENVIRONMENT
RURAL WATER SUPPLY AND SANITATION DEPARTMENT
CONSTRUCTION OF GWERE RGC PIPED WATER SUPPLY AND SANITATION SYSTEM IN MOYO REFUGEE HOSTING DISTRICT
BILL No. GWE W-1
DESCRIPTION: BOREHOLE PUMP STATION AND TREATMENT PLANT SITEWORKS
ITEM NO. | ITEM DESCRIPTION | UNIT | QUANTITY | RATE | AMOUNT
|  |  |  | UShs | UShs
Preamble:
The works under this bill are covered under Part 3 of the Particular Specifications. The relevant drawings are the DRAWING MWE-GWE-1.0.0 series (including references made there-in to other drawings)
DEMOLITION AND SITE CLEARANCE
General Site Clearance
D110 | General site clearance including clearance of access road to the site | ha | 0.96 |  | 0
Trees
Cut and dispose of trees of the following girth; include removal of stump and backfilling the hole left with top soil
D210 | Girth 500 mm-1 m | nr | 6 |  | 0
Stumps
Remove and dispose of stumps of the following diameter; include for grabbing up the roots and backfilling the hole left with top soil
D310 | Diameter 150-500 mm | nr | 2 |  | 0
EARTHWORKS
Excavation for foundations
Topsoil
E310 | Strip site of top soil average depth 150mm and deposit in heaps at an appropriate place 300m away from site | m3 | 1440 |  | 0
All Materials other than top soil
Excavation for foundations in all materials including rock or artificial hard material, commencing surface is the stripped ground level
E323 | Depth for Buildings 0-1.5m | m3 | 17.76 |  | 0
Excavation Ancillaries
E596 | Allow for all excavation ancillaries including trimming, preparation, and compaction of excavated surfaces, disposal of excavated material, and timber supports to all excavated surfaces | Sum | 1 |  | 0
Anti-termite Treatment
E597 | Apply approved anti-termite treatment to surfaces of hardcore blinding, sides and bottoms of foundation excavations to the manufacturer's instructions | sum | 1 |  | 0
|  |  |  | Carried to Collection | 0
Filling
Filling to structures by methods specified and to depths as shown in the drawings with the following materials
E615 | Selected imported granular material other than topsoil, rock or artificial hard material to pump house area and compacted to 98% MOD AASHTO | m³ | 11.1888 |  | 0
E645 | 50mm thick bed of approved imported sand blinding on top of hardcore fill well spread, levelled, rammed and consolidated to the Engineer's satisfaction | m³ | 0.8295 |  | 0
E647 | 300mm thick bed of approved imported hardcore well spread, levelled, rammed and consolidated on stabilized ground to the Engineer's satisfaction | m³ | 6.636 |  | 0
Landscaping
E810 | Turfing for lawns inside fenced off compound; include filling with excavated topsoil, levelling and the preparation of the surfaces. Include the planting of water friendly trees as recommended by the Engineer | m² | 3000 |  | 0
IN SITU CONCRETE
Provision of Concrete
Ordinary Designed Mix Concrete
Grade C20
Designed mix, grade C20 concrete, to BS 5328, with ordinary portland cement to BS 12, aggregate to BS882, for the following aggregate sizes
F233 | Mass concrete to strip foundations, 200mm thick on firm ground and 200mm ground slab on hardcore and wall plinth | m³ | 5.3952 |  | 0
Grade C25
Designed mix, grade C25 concrete, to BS 5328, with ordinary portland cement to BS 12, aggregate to BS882, for the following aggregate sizes
F251 | Reinforced concrete to ring beams | m3 | 0.61272 |  | 0
F252.1 | Reinforced concrete to false slab (Ceiling) | m3 | 1.9584 |  | 0
F252.2 | Reinforced concrete to floor slab | m3 | 6.0979 |  | 0
|  |  |  | Carried to Collection | 0
CONCRETE ANCILLARIES
Formwork-Fair Finish
Fair Finish Plane Horizontal
Plane fair finish horizontal formwork to floor and pump house of the following width
G214 | Width: 0.4-1.22m; to false slab soffits | m² | 3.552 |  | 0
Fair Finish Plane Vertical
Plane fair finish vertical formwork of the following width
G244.1 | Width: 0.4-1.22m; to floor plinth | m² | 7.392 |  | 0
G244.2 | Width: 0.4-1.22m; to sides of the ring beam | m² | 7.104 |  | 0
Reinforcement
Deformed High Yield Steel Bars
High yield square twisted or ribbed bars to BS4449 and of the following sizes
G525 | Nominal size, 6 - 16mm | t | 0.59674 |  | 0
Steel Fabric
High tensile steel fabric reinforcement to BS 4483, fabric reference A252, cast in concrete slab with minimum 200mm end side laps, and of the following mass
G564 | Nominal mass 4-5 kg/m² | m2 | 40.653 |  | 0
Concrete Accessories
Finishing of Top Surfaces
Finishing of top surfaces by the following methods
G811 | Class U2 wood float finish to top of floor of Pump Station | m2 | 40.653 |  | 0
PIPEWORK-PIPES
Cast or Spun Iron Pipes
Steel pipes, with Viking Johnson type or similar flexible joint and cement mortar linings, 150 mm ND, all to BS 3601 and to PN6 laid to the following depths
I321 | Depth not exceeding 1.5m | m | 100 |  | 0
|  |  |  | Carried to Collection | 0
Plastic Pipes
Pressure Pipes
uPVC pressure pipes to BS 3505, with flexible joints to BS 4346 all to PN10, OD160mm, laid in trench to the following depths
I512 | Depth not exceeding 1.5m | m | 100 |  | 0
Drain Pipes
uPVC drain pipes, to BS 5481, with flexible joints to BS 4346 or BS 6209, OD 110 mm, laid in trench to the following depths
I514.1 | Depth not exceeding 3m | m | 150 |  | 0
uPVC drain pipes, to BS 5481, with flexible joints to BS 4346 or BS 6209, OD 225 mm, laid in trench to the following depths
I514.2 | Depth not exceeding 3m | m | 200 |  | 0
PIPEWORK - FITTINGS AND VALVES
Cast or Spun Iron Pipe Fittings at Treatment Plant
Bends
Ductile iron all flanged 90 degree bend, to BS 4772, flanges to BS EN 1092-1, all to PN6, cement mortar lined, and of the following sizes
J311.1 | 40 mm ND | nr | 2 |  | 0
J311.2 | 125 mm ND | nr | 2 |  | 0
J311.3 | 150 mm ND | nr | 3 |  | 0
Junctions and Branches
Ductile iron flanged on socket tee to BS 4772, flanges to BS EN 1092-1, all to PN6, cement mortar lined, and of the following sizes
J323.1 | 100/150mm ND | nr | 2 |  | 0
J323.2 | 150/150mm ND | nr | 2 |  | 0
J323.3 | 200/150mm ND | nr | 2 |  | 0
Tapers
All flanged concentric taper to BS 4772, flanges to BS EN 1092-1 all to PN6, cement mortar lined, and of the following sizes
J331.1 | 150/125 mm ND | nr | 1 |  | 0
J331.2 | 200/150 mm ND | nr | 1 |  | 0
|  |  |  | Carried to Collection | 0
Pipework and Fittings for DWD89709 with yield of 60m3/hr
Iron or Steel pipe fittings to BS 534; all Epoxy coated Steel pipe; PN10 flanges to BS EN 1092-1; not in trenches including casting in as required
| All pipe specials are annotated and specified on the pump station drawing. The code indicated refers to the code on the drawing |  |  |  |  | 1875000
Bends
J311.1 | BH11 - DN 125mm x 45deg flanged small radius bend | No | 2 |  | 0
J311.2 | BH23 - DN 125mm x 90deg flanged small radius bend | No | 2 |  | 0
Junctions and Branches
J312.1 | BH6-DN 150mm flanged tee with 25mm female threaded branch | No | 2 |  | 0
Adaptors
J351.1 | BH21 - DN125 mm Flange Adaptor | No | 1 |  | 0
J351.2 | BH8 - DN 15mm diam. Hexagon nipple | No | 2 |  | 0
J351.3 | BH16 - DN 25mm diam. Hexagon nipple | No | 2 |  | 0
J351.4 | BH2 - DN150 mm Viking Johnson / Maxi Flanged Adaptor | No | 2 |  | 0
Glands
J361.1 | BH4 - DN150mm Double-flexible rubber pipe flanged coupling | No | 1 |  | 0
Straight specials - DN150mm pipe with fittings
J381.1 | BH1 - plain threaded both ends, nominally 3000mm long, cut to suit on site | No | 1 |  | 0
J381.2 | BH DWD 89709- OD140mm uPVC riser pipe to PN10 from submersible pump to top plate; complete to match pump outlet size and pumphouse pipe work | m | 70 |  | 0
J381.3 | BH12 - flanged both ends, 800mm f/f | No | 1 |  | 0
J381.4 | BH14 - flanged both ends, 400mm f/f | No | 1 |  | 0
J381.5 | BH19 - flanged both end, nominally 1500mm, cut-to-suit on site | No | 1 |  | 0
Pipework and Fittings for Existing Well of 7.5m3/hr yield
Iron or Steel pipe fittings to BS 534; all Epoxy coated Steel pipe; PN10 flanges to BS EN 1092-1; not in trenches including casting in as required
All pipe specials are annotated and specified on the pump station drawing. The code indicated refers to the code on the drawing
|  |  |  | Carried to Collection | 0
Bends
J311.3 | BH11 - DN 50mm x 45deg flanged small radius bend | No | 2 |  | 0
J311.4 | BH23 - DN 50mm x 90deg flanged small radius bend | No | 2 |  | 0
Junctions and Branches
J312.2 | BH6 - DN50mm flanged tee with 25mm female threaded branch | No | 2 |  | 0
Adaptors
J351.5 | BH21 - DN50 mm Flange Adaptor | No | 1 |  | 0
J351.6 | BH8 - DN 15mm diam. Hexagon nipple | No | 2 |  | 0
J351.7 | BH16 - DN 25mm diam. Hexagon nipple | No | 2 |  | 0
J351.8 | BH2 - DN50 mm Viking Johnson / Maxi Flanged Adaptor | No | 2 |  | 0
Glands
J361.2 | BH4 - DN50mm Double-flexible rubber pipe flanged coupling | No | 1 |  | 0
Straight specials - DN50mm pipe with fittings
J381.6 | BH1 - plain threaded both ends, nominally 3000mm long, cut to suit on site | No | 1 |  | 0
J381.7 | BH DWD-OD63mm HDPE riser pipes to PN10 from submersible pump to top plate; complete to match pump outlet size and pumphouse pipe work | m | 70 |  | 0
J381.8 | BH12 - flanged both ends, 800mm f/f | No | 1 |  | 0
J381.9 | BH14 - flanged both ends, 400mm f/f | No | 1 |  | 0
J381.10 | BH19 - flanged both end, nominally 1500mm, cut-to-suit on site | No | 1 |  | 0
Gate Valves: Hand Operated
All flanged CI gate valves to BS5150, flanges to BS EN 1092-2, all to PN10 for operation by tee key, and of the following sizes
J811.1 | 50 mm ND | nr | 1 |  | 0
J811.2 | 100 mm ND | nr | 1 |  | 0
J811.3 | 150 mm ND | nr | 2 |  | 0
Air Valves
BH 18- Flanged VENT-O-MAT CI small orifice anti-shock double air relief valve as specified, flanges to ISO 2441, complete with isolating flanged gate valve to BS 5150 all to PN 10 for the following pipe sizes
J861.1 | DN 50mm | No | 1 |  | 0
J861.2 | DN 100mm | No | 1 |  | 0
J861.3 | DN 150mm | No | 1 |  | 0
Non-Return Valves
BH 15 - All flanged non-return valve installation to BS 5153, flanges to BS EN 1092-2, all to PN10 complete inclusive of all fittings, as shown in the drawing for the following sizes
J861.4 | DN50mm | No | 1 |  | 0
J861.5 | DN100mm | No | 1 |  | 0
J861.6 | DN150mm | No | 1 |  | 0
|  |  |  | Carried to Collection | 0
Pressure Gauge
| BH10 - WIKA pressure gauge, to PN10, glycerine filled with 15mm male thread for the following sizes; | No |  |  | 0
J891.1 | DN50mm | No | 1 |  | 0
J891.2 | DN100mm | No | 1 |  | 0
J891.3 | DN150mm | No | 1 |  | 0
Bulk Flow Meter
BH13-flanged MEINECKE Cosmos WP bulk water meter to PN10 and of the following size;
J991.1 | DN50mm | No | 1 |  | 0
J991.2 | DN100mm | No | 1 |  | 0
J991.3 | DN150mm | No | 1 |  | 0
PIPEWORK-MANHOLES AND PIPEWORKANCILLARIES
Manholes
In-situ Concrete Manhole
In situ concrete manhole with reinforced concrete base or footing, include cast in pipe pieces for inlet and outlet as specified, include step irons as specified, include cast iron heavy duty manhole cover, complete and of the following depths
K131 | Depth not exceeding 1.5m | nr | 3 |  | 0
K132 | Depth 1.5-2m | nr | 3 |  | 0
K133 | Depth 2-4m | nr | 2 |  | 0
Other Chambers
In-situ concrete gate valve chamber, complete and of the following depths
K231.1 | Depth not exceeding 1.5m | nr | 2 |  | 0
K231.2 | Depth 1.5-2m | nr | 2 |  | 0
In situ Concrete Chambers
Washout out fall structure, complete including flap valve, all fittings and pipework necessary to complete installation, as specified in drawings, and of the following depths; all fittings and pipework to PN 10
K231.3 | Depth not exceeding 1.5m | nr | 1 |  | 0
|  |  |  | Carried to Collection | 0
PIPEWORK-SUPPORTS AND PROTECTION, ANCILLARIES TO LAYING AND EXCAVATION
Isolated pipe supports
L811 | Pipe support 1 - mass concrete 200mm x 200mm x 600mm high, Class 20/20, complete with shuttering, to pipes | nr | 1 |  | 0
L812 | Pipe support 2 - mass concrete 200mm x 200mm x nominal 500mm high, Class 20/20, complete with shuttering, to valve (BH15) and tee (BH6) | nr | 2 |  | 0
L813 | Pipe support 3 - mass concrete 500mm x300mm x nominal 500mm high, Class 20/20, complete with shuttering, to bend | nr | 1 |  | 0
ROADS AND PAVINGS
Sub-Bases
Flexible road sub-base of granular material as specified, and stabilised and compacted as specified, of the following thickness
R114 | Depth 150-200 mm | m² | 4000 |  | 0
Road Base
Provide, transport up to site, spread, shape, and compact to atleast 95% MDD AASHTO gravel material for flexible road base, of the following thickness
R117 | Depth 150-200 mm applied to access road and parking area | m² | 3500 |  | 0
Surfacing
R121 | Stone chippings (Aggregate stones) of 1''-11/4'' laid and spread on road base as specified and seen in the drawing | m² | 1750 |  | 0
Kerbs
Construct Kerbs of pre-cast concrete to BS 7263 of cross section area 0.05-0.1 m² to the following alignment
R711 | Straight or curved to a radius exceeding 12 m | m | 320 |  | 0
R712 | To a radius not exceeding 12 m | m | 30 |  | 0
PAVINGS
Walkways
R911 | Concrete (C20) paved walkway in 600 x 600 x 50mm thick sections; include sand bedding, earthworks, jointing and concrete edge protection | m² | 480 |  | 0
|  |  |  | Carried to Collection | 0
BRICKWORK & MASONRY
Dense concrete blockwork to BS 7263, jointed with ordinary 1:5 cement mortar, hoop irons every three courses, including 1:4 cement plaster to both faces, as detailed in the drawings, for walls of the following thickness
U521 | 230 mm thick | m² | 36.81 |  | 0
PAINTING
High Gloss
Timber Surfaces
External quality weather guard paint, two coats, to the following timber surfaces; include surface preparation and undercoat
V321 | Upper surfaces of fascia board inclined at an angle not exceeding 30 degrees to the horizontal | m² | 7.45 |  | 0
Masonry
External quality weather guard paint, two coats, to the following smooth concrete surfaces; include surface preparation and under coat as specified
V363 | Surfaces of walls inclined at an angle exceeding 60 degrees to the horizontal | m² | 36.81 |  | 0
Emulsion Paint
Masonry
Internal quality vinyl silk paint, two coats, to the following smooth concrete surfaces; include surface preparation as specified
V563 | Surfaces of walls inclined at an angle exceeding 60 degrees to the horizontal | m2 | 36.81 |  | 0
WATER PROOFING
Protective Layers
Flexible Sheeting
Flexible polyethylene sheeting, gauge 1000, or similar approved, laid with 300mm overlaps at joints, to the surface of sand blinded hardcore fill
W421.1 | Surfaces of blinding hardcore inclined at an angle not exceeding 30 degrees to the horizontal | m² | 33.8775 |  | 0
|  |  |  | Carried to Collection | 0
Damp proof course of Hessian based bitumen impregnated fabric to BS 6398 bedded on 1:4 cement and sand mortar with 150mm overlaps at joints; for the following wall
W421.2 | 230 mm thick | m | 14.8 |  | 0
Sand and Cement Screed
Sand and cement screed of 1:3 cement sand mortar, applied to concrete floors, 25 mm thick, prepared and applied as specified, and finished with a steel float
W441 | Surfaces of floors inclined at an angle not exceeding 30 degrees to the horizontal | m² | 13.6 |  | 0
Rendering- Mortar
W153 | Surfaces to internal walls inclined at an angle exceeding 60 degrees to the horizontal in ordinary cement mortar | m2 | 48.4 |  | 0
MISCELLANEOUS WORKS
Roofing
W-1.1 | Construct roofing, complete as in the drawings and as specified; include tie beams, purlins, rafters, struts, wall plate, facia board and all roofing timber, eave closing, gauge 26 prepainted GCI resin sheeting and ridges | m² | 53.35 |  | 0 | 26.675
Doors
Supply and fix the following mild steel doors to the Engineers' details constructed from 75 x 50 x 2mm hollow steel sections primed with red oxide paint, painted with three coats of high gloss paint; complete with all necessary iron mongery, 3-lever Yale locking arrangements, and accessories, including aluminium mosquito proof wire gauze welded to mild steel frames in 300mm high permanent vents
W-1.2 | Single leaf steel door, size 900 x 2100mm with 700mm high 4mm thick glass panes and burglar proofing; complete | nr | 1 |  | 0
W-1.3 | Supply and fix double leaf hardwood door, size 1.5 m by 2.1 m; complete with three coats of polyurethane varnish on general surfaces of door, door frame, all ironmongery, vanishing and locking arrangements | nr | 1 |  | 0
|  |  |  | Carried to Collection | 0
Windows
Supply and fix the following mild steel windows to the Engineers' details constructed from standard steel sections primed with red oxide paint, painted with three coats of high gloss paint; complete with all necessary iron mongery and accessories
W-1.4 | Steel frame glazed window, 1200mm by 2000mm clear opening; include frame, glazing, all iron mongery | nr | 1 |  | 0
W-1.5 | Construct dense concrete pre-cast louvered blockwork vents to BS 7263, jointed with ordinary 1:4 cement mortar, hoop irons every three courses, of size 1.2 m x 1.5 m, as detailed in the drawings | nr | 3 |  | 0
Building Finishes
W-1.6 | Building finishes including, constructing 20x100mm high 1:3 cement-sand skirting, C20 concrete window cills, 700mm wide C20 concrete splash apron, complete to the specifications and as directed by the Engineer | sum | 1 |  | 0
Embankments
Supply and construct on excavated embankments grouted stone pitching using mortar mix 1:4, include 50mm thick coping using 1:2:4 concrete mix on top of the stone pitching of same width as the wall thickness
W-1.7 | For road side drains and cut embankments | m2 | 125 |  | 0
Building Works
W-1.8 | Provide water supply connection to the chemical house and staff house | sum | 1 |  | 0
W-1.9 | Construction of Standard Type C staff house as shown in the drawings MWE/GWE/2.0.0 series to include all the electrical and mechanical installations and all works to Engineer's satisfaction | sum | 1 |  | 0
W-1.10 | Septic tank for 10 users for chemical and staff house combined as shown on Drg. SD221A in concrete blocks, rendered smooth inside complete with inlet and outlet manholes benching, bitumen coated cast iron step irons, heavy duty cast iron manhole covers and all accessories. | nr | 1 |  | 0
W-1.11 | Soak pit 3000 mm diameter 4000 mm deep as shown on Drg. No. SD 221A filled with hardcore, polyethene sheet, backfilling and all accessories | nr | 1 |  | 0
W-1.12 | Supply, deliver and install concrete pipe culvert of Dia 300mm to be used for drainage along the road from the treatment plant to outfall structure | m | 30 |  | 0
W-1.13 | Provide 75mm thick bed of 2" stone agreates to cover the ground underneath the solar panels of area 360m2 all sorrounded with concrete cerbline to engineer's satisfaction | sum | 1 |  | 0
|  |  |  | Carried to Collection | 0
Fences
X135 | 100x100mm Concrete post of C25 concrete and wire galvanised wire chain link fence of gauge 10 to BS 1722, with triple row of barbed wire on top, anchored into blockwork dwarf wall as per drawings, height 2-2.5 m | m | 360 |  | 0
Gates
Supply and complete installation of painted metal field gate to BS 3470 include C25 reinforced concrete pad foundations and columns; and of the following widths
X236 | Width 3.5 m, double leaf complete | nr | 2 |  | 0
|  |  |  | Carried to Collection | 0
COLLECTION
| Collection, Page GWE W-1/1 |  |  |  | 0
| Collection, Page GWE W-1/2 |  |  |  | 0
| Collection, Page GWE W-1/3 |  |  |  | 0
| Collection, Page GWE W-1/4 |  |  |  | 0
| Collection, Page GWE W-1/5 |  |  |  | 0
| Collection, Page GWE W-1/6 |  |  |  | 0
| Collection, Page GWE W-1/7 |  |  |  | 0
| Collection, Page GWE W-1/8 |  |  |  | 0
| Collection, Page GWE W-1/9 |  |  |  | 0
| Collection, Page GWE W-1/10 |  |  |  | 0
| Collection, Page GWE W-1/11 |  |  |  | 0
| Collection, Page GWE W-1/12 |  |  |  | 0
|  |  |  | Carried to Summary | 0

## GWE W-2
MINISTRY OF WATER AND ENVIRONMENT
RURAL WATER SUPPLY AND SANITATION DEPARTMENT
CONSTRUCTION OF GWERE RGC PIPED WATER SUPPLY AND SANITATION SYSTEM IN MOYO REFUGEE HOSTING DISTRICT
BILL No. GWE W-2
DESCRIPTION: AERATOR AND SEDIMENTATION TANK
ITEM NO. | ITEM DESCRIPTION | UNIT | QUANTITY | RATE | AMOUNT
|  |  |  | UShs | UShs
Preamble:
The works under this bill are covered under Part 3 of the Particular Specifications. The relevant drawings are the DRAWING MWE-GWE-1.1.0 series (including references made there-in to other drawings)
EARTHWORKS
Excavation for foundations
| Ordinary Soil |  |  |  |  | 0.7
Excavation for foundations in material other than topsoil,rock or artificial hard material,commencing surface is the formation level
E323 | Depth 0.5-1m | m³ | 44.1876 |  | 0
E324 | Depth 1-2m | m³ | 97.7868 |  | 0
E325 | Depth 2-5m | m³ | 90.8675 |  | 0
Rock
Excavation for foundations in rock,commencing surface is the exposed surface of the rock
E333 | Depth 0.5-1m | m³ | 2 |  | 0
E334 | Depth 1-2m | m³ | 4 |  | 0
E335 | Depth 2-5m | m³ | 3 |  | 0
Excavation Ancillaries
Trimming
Trimming of excavated surfaces for whole structure in the following materials
E512 | Material other than topsoil,rock,or artificial hard material inclined at an angle not exceeding 45o to the horizontal | m² | 89.8173 |  | 0
E513 | Rock surfaces inclined at an angle not exceeding 45 degrees to the horizontal | m² | 13.848 |  | 0
Preparation
Preparation of excavated surfaces for whole structure in the following materials
E522 | Material other than topsoil,rock,or artificial hard material inclined at an angle not exceeding 45 degrees to the horizontal | m² | 48.5013 |  | 0
E523 | Rock surfaces inclined at an angle not exceeding 45 degrees to the horizontal | m² | 13.848 |  | 0
Carried to Collection |  |  |  |  | 0
Disposal of Excavated Material
Disposal of excavated material to water front fill sites as shown in the site layout and as specified and as directed by the Engineer
E532 | Material other than topsoil,rock,or artificial hard material | m³ | 188.6543 |  | 0
E533 | Rock | m³ | 9 |  | 0
IN-SITU CONCRETE
Provision of Concrete
Ordinary Designed Mix Concrete
Grade C15
Designed mix, grade C15 concrete, to BS5328, with ordinary portland cement or equivalent to BS12, aggregate to BS882, for the following aggregate sizes
F231 | 10mm aggregate | m³ | 7.859 |  | 0
Grade C25
Designed mix, grade C25 concrete, to BS5328, with ordinary portland cement or equivalent to BS12, aggregate to BS882, for the following aggregate sizes
F251 | 10mm aggregate | m³ | 122.5353 |  | 0
Placing Mass Concrete
Blinding
Placing blinding concrete, for ground slab, grade C15, of the following thickness
F611 | Thickness not exceeding 150mm | m³ | 7.859 |  | 0
Placing Reinforced Concrete
Bases, Footings and Ground Slabs
Placing reinforced concrete, grade C25, for ground slab of the following thickness
F723 | Thickness 300-500mm | m³ | 44.6029 |  | 0
Walls
Placing reinforced concrete, grade C25, for walls of the following thickness
F642 | Thickness 150-300mm | m³ | 68.8649 |  | 0
Carried to Collection |  |  |  |  | 0
Suspended Slabs
Placing reinforced concrete, grade C25, for top slab of the following thickness
F652 | Thickness 150-400mm | m³ | 9.0676 |  | 0
CONCRETE ANCILLARIES
Formwork-Fair Finish
Fair Finish Plane Horizontal
Plane fair finish horizontal formwork of the following width
G245 | All width | m² | 136.1979 |  | 0
Fair Finish Plane Vertical
Plane fair finish vertical formwork of the following width
G245 | All width | m² | 674.598 |  | 0
Reinforcement
Deformed High Yield Steel
High yield square twisted bars to BS4449 and of the following sizes
G524 | Nominal size, 6-16mm | t | 20.5859 |  | 0
Concrete Accessories
Finishing of top surfaces
Finishing of top surfaces by the following methods
G812 | Class U3 steel trowel finish | m2 | 674.598 |  | 0
Inserts
Pipe inserts projecting from one face of the concrete and of the following sizes,excluding supply of pipe.
G832.1 | DN50mm pipe length not exceeding 0.5m | nr | 1 |  | 0
G832.2 | DN150mm pipe length not exceeding 0.5m | nr | 2 |  | 0
G832.3 | DN200mm pipe length not exceeding 0.5m | nr | 1 |  | 0
Carried to Collection |  |  |  |  | 0
PIPEWORK-FITTINGS AND VALVES
Cast or Spun Iron Pipe Fittings
Bends
Ductile iron all flanged 90 degree bend, to BS 4772, flanges to BS 4504, all to PN6, cement mortar lined, and of the following sizes
J311.1 | 50 mm DN | nr | 2 |  | 0
J311.2 | 150 mm ND | nr | 2 |  | 0
J311.3 | 200 mm ND | nr | 2 |  | 0
Flange Adaptors
Flange adaptor, Maxi Type or simiGWE Wide range adaptor to fit pipe spigots, flanges to BS4505, all to PN6, and of the following sizes
J352.1 | 50mm ND | nr | 2 |  | 0
J352.2 | 150 mm ND | nr | 4 |  | 0
J352.3 | 200 mm ND | nr | 2 |  | 0
Straight Specials
Ductile iron double flanged pipe, to BS 4772, flanges to BS 4504, cement mortar lined, all to PN6 and of the following sizes
J383.1 | 50 mm ND not exceeding 0.6m | nr | 1 |  | 0
J383.2 | 50 mm ND not exceeding 3.0m | nr | 2 |  | 0
J383.3 | 150 mm ND not exceeding 0.6m | nr | 2 |  | 0
J383.4 | 150 mm ND not exceeding 3.0m | nr | 7 |  | 0
J383.5 | 200 mm ND not exceeding 0.6m | nr | 1 |  | 0
J383.6 | 200 mm ND not exceeding 3.0m | nr | 1 |  | 0
Ductile iron spigot pipe with flanged end, to BS4772, flanges to BS4504, all to PN6 cement mortar lined and of the following sizes
J383.7 | 50 mm ND and length not exceeding 1.5 m | nr | 1 |  | 0
J383.8 | 150 mm ND and length not exceeding 1.5 m | nr | 2 |  | 0
J383.9 | 200 mm ND and length not exceeding 1.5 m | nr | 1 |  | 0
Valves and Penstocks
Gate Valves: Hand Operated
All flanged CI gate valves to BS 5163, flanges to BS 4505, all to PN10, for operation by tee-key, of the following sizes
J811.1 | DN50 | nr | 1 |  | 0
J811.2 | DN150 | nr | 2 |  | 0
J812 | DN200 | nr | 1 |  | 0
Carried to Collection |  |  |  |  | 0
Penstocks
Penstock, all to PN6, for operation by hand wheel, for the following sizes; include the supply of hand wheel
J841.1 | 500x500 mm ND | nr | 2 |  | 0
J841.2 | 600x500 mm ND | nr | 3 |  | 0
MISCELLANEOUS METAL WORK
Ladders
External galvanised mild steel ladder to BS4211, galvanised to BS729, complete, fixed to the following structures
N130 | Fixed to a reinforced concrete structure | m | 8 |  | 0
Hand rails
Mild steel handrails to BS4211, galvanised to BS729, complete, and fixed to the following structures
N140 | Fixed to a reinforced concrete structure | m | 61.7 |  | 0
Chequer Plate Flooring
Mild steel chequer plate flooring to BS 4592, galvanised to BS 729, 6 mm thick, complete with frames and supports, fixed into a steel structure, and of the following widths
N170 | Width not exceeding 0.85m | m² | 51.5 |  | 0
Step Irons
N190 | Supply and fix internal galvanised steel step-irons, with separation distance 350mm, fixed into a reinforced concrete structure, as shown in the drawings | nr | 18 |  | 0
WATER PROOFING
Flexible Sheeting
Flexible polyethylene sheeting, gauge 1000, or similar approved, laid to the surface of sand blinded hardcore fill
W421 | Surfaces of blinding hardcore inclined at an angle not exceeding 30 degrees to the horizontal | m² | 90.9865 |  | 0
MISCELLANEOUS WORKS
X435.0 | Supply and fix galvanized steel scum board and outlet weir | m | 1 |  | 0
X435.1 | Sum for making 100mm dia perforations in the baffle wall | sum | 1 |  | 0
Carried to Collection |  |  |  |  | 0
COLLECTION
| Collection, Page GWE W-2/1 |  |  |  | 0
| Collection, Page GWE W-2/2 |  |  |  | 0
| Collection, Page GWE W-2/3 |  |  |  | 0
| Collection, Page GWE W-2/4 |  |  |  | 0
| Collection, Page GWE W-2/5 |  |  |  | 0
Carried to Summary |  |  |  |  | 0

## GWE W-3
MINISTRY OF WATER AND ENVIRONMENT
RURAL WATER SUPPLY AND SANITATION DEPARTMENT
CONSTRUCTION OF GWERE RGC PIPED WATER SUPPLY AND SANITATION SYSTEM IN MOYO REFUGEE HOSTING DISTRICT
BILL No. GWE W-3
DESCRIPTION: RAPID GRAVITY FILTERS
ITEM NO. | ITEM DESCRIPTION | UNIT | QUANTITY | RATE | AMOUNT
|  |  |  | UShs | UShs
Preamble:
The works under this bill are covered under Part 3 of the Particular Specifications. The relevant drawings are the DRAWING MWE-GWE-1.2.0 series (including references made there-in to other drawings)
EARTHWORKS
Excavation for foundations
Ordinary Soil
Excavation for foundations in material other than topsoil,rock or artificial hard material,commencing surface is the formation level
E323 | Depth 0.5-1m | m³ | 21.84 |  | 0
E324 | Depth 1-2m | m³ | 43.68 |  | 0
E325 | Depth 2-5m | m³ | 61.152 |  | 0
Rock
Excavation for foundations in rock,commencing surface is the exposed surface of the rock
E333 | Depth 0.5-1m | m³ | 1 |  | 0
E334 | Depth 1-2m | m³ | 2 |  | 0
E335 | Depth 2-5m | m³ | 2 |  | 0
Excavation Ancillaries
Trimming
Trimming of excavated surfaces for whole structure in the following materials
E512 | Material other than topsoil,rock,or artificial hard material inclined at an angle not exceeding 45o to the horizontal | m² | 86.376 |  | 0
E513 | Rock surfaces inclined at an angle not exceeding 45 degrees to the horizontal | m² | 13.104 |  | 0
Preparation
Preparation of excavated surfaces for whole structure in the following materials
E522 | Material other than topsoil,rock,or artificial hard material inclined at an angle not exceeding 45 degrees to the horizontal | m² | 38.8692 |  | 0
E523 | Rock surfaces inclined at an angle not exceeding 45 degrees to the horizontal | m² | 13.104 |  | 0
Carried to Collection |  |  |  |  | 0
Disposal of Excavated Material
Disposal of excavated material to water front fill sites as shown in the site layout and as specified and as directed by the Engineer
E532 | Material other than topsoil,rock,or artificial hard material | m³ | 104.832 |  | 0
E533 | Rock | m³ | 5 |  | 0
IN-SITU CONCRETE
Provision of Concrete
Ordinary Designed Mix Concrete
Grade C15
Designed mix, grade C15 concrete, to BS5328, with ordinary portland cement or equivalent to BS12, aggregate to BS882, for the following aggregate sizes
F231 | 10mm aggregate | m³ | 3.276 |  | 0
Grade C25
Designed mix, grade C25 concrete, to BS5328, with ordinary portland cement or equivalent to BS12, aggregate to BS882, for the following aggregate sizes
F251 | 10mm aggregate | m³ | 67.8329 |  | 0
Placing Mass Concrete
Blinding
Placing blinding concrete, for ground slab, grade C15, of the following thickness
F611 | Thickness not exceeding 150mm | m³ | 3.276 |  | 0
Placing Reinforced Concrete
Bases, Footings and Ground Slabs
Placing reinforced concrete, grade C25, for ground slab of the following thickness
F723 | Thickness 300-500mm | m³ | 13.23 |  | 0 | 24.6912
Walls
Placing reinforced concrete, grade C25, for walls of the following thickness
F642 | Thickness 150-300mm | m³ | 45.9036 |  | 0
Carried to Collection |  |  |  |  | 0
Suspended Slabs
Placing reinforced concrete, grade C25, for top slab of the following thickness
F652 | Thickness 150-400mm | m³ | 8.6992 |  | 0
CONCRETE ANCILLARIES
Formwork-Fair Finish
Fair Finish Plane Horizontal
Plane fair finish horizontal formwork of the following width
G245 | All width | m² | 29.463 |  | 0
Fair Finish Plane Vertical
Plane fair finish vertical formwork of the following width
G245 | All width | m² | 319.33 |  | 0
Reinforcement
Deformed High Yield Steel
High yield square twisted bars to BS4449 and of the following sizes
G524 | Nominal size, 6-16mm | t | 11.3959 |  | 0
Joints
Plastic waterstops of PVC to BS 903 of the following width
G653 | Width 150 - 300mm | m | 22.6 |  | 0
Concrete Accessories
Finishing of top surfaces
Finishing of top surfaces by the following methods
G812 | Class U3 steel trowel finish | m2 | 319.33 |  | 0
Inserts
Pipe inserts projecting from one face of the concrete and of the following sizes,excluding supply of pipe.
G832.1 | DN150mm pipe length not exceeding 0.5m | nr | 2 |  | 0
G832.2 | DN200mm pipe length not exceeding 0.5m | nr | 2 |  | 0
G832.3 | DN250mm pipe length not exceeding 0.5m | nr | 2 |  | 0
G832.4 | DN600mm pipe length not exceeding 0.5m | nr | 2 |  | 0
Carried to Collection |  |  |  |  | 0
PIPEWORK-FITTINGS AND VALVES
Cast or Spun Iron Pipe Fittings
Bends
Ductile iron all flanged 90 degree bend, to BS 4772, flanges to BS 4504, all to PN6 cement mortar lined and of the following sizes
J311.1 | 150 mm ND | nr | 6 |  | 0
J311.2 | 250 mm ND | nr | 6 |  | 0
Junctions and Branches
Ductile iron all flanged tee to BS 4772, flanges to BS 4504, all to PN6, cement mortar lined and of the following sizes
J321.1 | 150/150 mm ND | nr | 2 |  | 0
J321.2 | 200/250 mm ND | nr | 4 |  | 0
Tapers
All flanged concentric taper to BS 4772, flanges to BS 4504 all to PN6, cement mortar lined, and of the following sizes
J331 | 150/100 mm ND | nr | 2 |  | 0
J332 | 200/150 mm ND | nr | 2 |  | 0
Flange Adaptors
Flange adaptor, Maxi Type or simiGWE Wide range adaptor to fit pipe spigots, flanges to BS4505 all to PN6 and of the following sizes
J352.1 | 150 mm ND | nr | 14 |  | 0
J352.2 | 200 mm ND | nr | 13 |  | 0
Straight Specials
Ductile iron double flanged pipe, to BS 4772, flanges to BS 4504, cement mortar lined, all to PN6 and of the following sizes
J383.1 | 150 mm ND not exceeding 0.6m | nr | 2 |  | 0
J383.2 | 150 mm ND not exceeding 1.5m | nr | 4 |  | 0
J383.3 | 150 mm ND not exceeding 3.0m | nr | 2 |  | 0
J383.4 | 250 mm ND not exceeding 0.6m | nr | 2 |  | 0
J383.5 | 250 mm ND not exceeding 1.5m | nr | 4 |  | 0
J383.6 | 250 mm ND not exceeding 3.0m | nr | 2 |  | 0
Ductile iron spigot pipe with flanged end to BS4772 flanges to BS4504 all to PN6 cement mortar lined and of the following sizes
J383.7 | 150 mm ND and length not exceeding 1.0 m | nr | 3 |  | 0
J383.8 | 200 mm ND and length not exceeding 1.0 m | nr | 2 |  | 0
J383.9 | 250 mm ND and length not exceeding 1.0 m | nr | 2 |  | 0
Carried to Collection |  |  |  |  | 0
Blank Flange
Blank flange drilled to BS4504 and to PN6 for flanges of the following sizes
J391.1 | DN150 | nr | 2 |  | 0
J391.2 | DN250 | nr | 2 |  | 0
J391.3 | DN600 | nr | 1 |  | 0
J391.4 | DN700 | nr | 1 |  | 0
Valves and Penstocks
Gate Valves: Hand Operated
All flanged CI gate valves to BS 5150 ,flanges to BS 4505 , all to PN 6 for operation by tee key, with extension spindle not exceeding 4 metres long, and of the following sizes
J811 | DN150 | nr | 4 |  | 0
J812 | DN250 | nr | 4 |  | 0
Penstocks
Penstock, all to PN6, for operation by hand wheel, for the following sizes; include the supply of hand wheel
J841 | 600x600 mm ND | nr | 2 |  | 0
MISCELLANEOUS METAL WORK
PIPEWORK-SUPPORTS AND PROTECTION, ANCILLARIES TO LAYING AND EXCAVATION
Concrete Stools and Thrust Blocks
Thrust Blocks
Mass concrete grade C15 thrust blocks for pipes and fittings, volume 0.2 - 0.5 m³, for the following pipe sizes
L732 | Diameter not exceeding 500 mm ND | nr | 2 |  | 0
Other Isolated Pipe Supports
Reinforced concrete pipe supports, class C25, as in drawing, complete including foundation bases, galvanised straps and bolting, height not exceeding 1.5 m, for the following pipe sizes
L811 | Pipe support 1 - 500mm x 500mm x 1500mm high, Class 25/25, complete with shuttering, to pipes | nr | 3 |  | 0
Ladders
External galvanised mild steel ladder to BS4211, galvanised to BS729, complete, fixed to the following structures
N130 | Fixed to a reinforced concrete structure | m | 3 |  | 0
Carried to Collection |  |  |  |  | 0
Hand rails
Mild steel handrails to BS4211, galvanised to BS729, complete, and fixed to the following structures
N140 | Fixed to a reinforced concrete structure | m | 15.7 |  | 0
Chequer Plate Flooring
Mild steel chequer plate flooring to BS 4592, galvanised to BS 729, 6 mm thick, complete with frames and supports, fixed into a steel structure, and of the following widths
N170 | Width not exceeding 1.5m | m² | 13.97 |  | 0
Step Irons
N190 | Supply and fix internal galvanised steel step-irons, with separation distance 350mm, fixed into a reinforced concrete structure, as shown in the drawings | nr | 10 |  | 0
WATER PROOFING
Flexible Sheeting
Flexible polyethylene sheeting gauge 1000, or similar approved, laid to the surface of sand blinded hardcore fill
W421 | Surfaces of blinding hardcore inclined at an angle not exceeding 30 degrees to the horizontal | m² | 43.785 |  | 0
MISCELLANEOUS WORKS
W-3.1 | Supply and place approved filter support media | m³ | 5.4 |  | 0
W-3.2 | Supply and place approved filter media | m³ | 18 |  | 0
W-3.3 | Supply appproved spare filter media | m³ | 9 |  | 0
W-3.4 | Supply and complete installation of filter floor to supplier's specification, include all nozzles, concrete works for slab and beams, connecting pipework, all fittings, gate valves, adaptors, couplings, testing, complete for the filter block (2No. filters) floor and gallery; all works to Engineer's satisfaction | sum | 1 |  | 0
Carried to Collection |  |  |  |  | 0
COLLECTION
| Collection, Page GWE W-3/1 |  |  |  | 0
| Collection, Page GWE W-3/2 |  |  |  | 0
| Collection, Page GWE W-3/3 |  |  |  | 0
| Collection, Page GWE W-3/4 |  |  |  | 0
| Collection, Page GWE W-3/5 |  |  |  | 0
| Collection, Page GWE W-3/6 |  |  |  | 0
Carried to Summary |  |  |  |  | 0

## GWE W-4
MINISTRY OF WATER AND ENVIRONMENT
RURAL WATER SUPPLY AND SANITATION DEPARTMENT
CONSTRUCTION OF GWERE RGC PIPED WATER SUPPLY AND SANITATION SYSTEM IN MOYO REFUGEE HOSTING DISTRICT
BILL No. GWE W-4
DESCRIPTION: CLEAR WATER TANK AND PUMPHOUSE
ITEM NO. | ITEM DESCRIPTION | UNIT | QUANTITY | RATE | AMOUNT
|  |  |  | UShs | UShs
Preamble:
The works under this bill are covered under Part 3 of the Particular Specifications. The relevant drawings are the DRAWING MWE-GWE-1.3.0 series (including references made there-in to other drawings)
EARTHWORKS
Excavation for foundations
Ordinary Soil
Excavation for foundations in material other than topsoil,rock or artificial hard material,commencing surface is the formation level
E323 | Depth 0.5-1m | m³ | 33.642 |  | 0
E324 | Depth 1-2m | m³ | 48.0438 |  | 0
E325 | Depth 2-5m | m³ | 36.036 |  | 0
Rock
Excavation for foundations in rock,commencing surface is the exposed surface of the rock
E333 | Depth 0.5-1m | m³ | 1 |  | 0
E334 | Depth 1-2m | m³ | 2 |  | 0
E335 | Depth 2-5m | m³ | 1 |  | 0
Excavation Ancillaries
Trimming
Trimming of excavated surfaces for whole structure in the following materials
E512 | Material other than topsoil,rock,or artificial hard material inclined at an angle not exceeding 45o to the horizontal | m² | 125.088 |  | 0
E513 | Rock surfaces inclined at an angle not exceeding 45 degrees to the horizontal | m² | 21.7536 |  | 0
Preparation
Preparation of excavated surfaces for whole structure in the following materials
E522 | Material other than topsoil,rock,or artificial hard material inclined at an angle not exceeding 45 degrees to the horizontal | m² | 52.537 |  | 0
E523 | Rock surfaces inclined at an angle not exceeding 45 degrees to the horizontal | m² | 21.7536 |  | 0
Carried to Collection |  |  |  |  | 0
Disposal of Excavated Material
Disposal of excavated material to water front fill sites as shown in the site layout and as specified and as directed by the Engineer
E532 | Material other than topsoil,rock,or artificial hard material | m³ | 84.0798 |  | 0
E533 | Rock | m³ | 4 |  | 0
IN-SITU CONCRETE
Provision of Concrete
Ordinary Designed Mix Concrete
Grade C15
Designed mix, grade C15 concrete, to BS5328, with ordinary portland cement or equivalent to BS12, aggregate to BS882, for the following aggregate sizes
F231 | 10mm aggregate | m³ | 4.955 |  | 0
Grade C25
Designed mix, grade C25 concrete, to BS5328, with ordinary portland cement or equivalent to BS12, aggregate to BS882, for the following aggregate sizes
F251 | 10mm aggregate | m³ | 47.4213 |  | 0
Placing Mass Concrete
Blinding
Placing blinding concrete, for ground slab, grade C15, of the following thickness
F611 | Thickness not exceeding 150mm | m³ | 4.955 |  | 0
Placing Reinforced Concrete
Bases, Footings and Ground Slabs
Placing reinforced concrete, grade C25, for ground slab of the following thickness
F723 | Thickness 300-500mm | m³ | 26.0166 |  | 0 | 17.2614
Walls
Placing reinforced concrete, grade C25, for walls of the following thickness
F642 | Thickness 150-300mm | m³ | 15.3123 |  | 0
Carried to Collection |  |  |  |  | 0
Suspended Slabs
Placing reinforced concrete, grade C25, for top slab of the following thickness
F652 | Thickness 150-400mm | m³ | 6.0925 |  | 0
CONCRETE ANCILLARIES
Formwork-Fair Finish
Fair Finish Plane Horizontal
Plane fair finish horizontal formwork of the following width
G245 | All width | m² | 39.286 |  | 0
Fair Finish Plane Vertical
Plane fair finish vertical formwork of the following width
G245 | All width | m² | 208.468 |  | 0
Reinforcement
Deformed High Yield Steel
High yield square twisted bars to BS4449 and of the following sizes
G524 | Nominal size, 6-16mm | t | 7.9668 |  | 0
Joints
Plastic waterstops of PVC to BS 903 of the following width
G653 | Width 150 - 300mm | m | 22.49 |  | 0
Concrete Accessories
Finishing of top surfaces
Finishing of top surfaces by the following methods
G811 | Class U2 wood float finish | m² | 74.7084 |  | 0
G812 | Class U3 steel trowel finish | m2 | 208.468 |  | 0
Inserts
Pipe inserts projecting from one face of the concrete and of the following sizes,excluding supply of pipe.
G832.1 | DN50mm pipe length not exceeding 0.5m | nr | 2 |  | 0
G832.2 | DN150mm pipe length not exceeding 0.5m | nr | 2 |  | 0
G832.3 | DN200mm pipe length not exceeding 0.5m | nr | 2 |  | 0
Carried to Collection |  |  |  |  | 0
PIPEWORK-FITTINGS AND VALVES
Cast or Spun Iron Pipe Fittings
Bends
Ductile iron all flanged 90 degree bend to BS 4772, flanges to BS 4504, all to PN10 cement mortar lined, and of the following sizes
J311.1 | 50 mm ND | nr | 1 |  | 0
J311.2 | 150 mm ND | nr | 2 |  | 0
J311.3 | 200 mm ND | nr | 2 |  | 0
Junctions and Branches
Ductile iron all flanged tee to BS 4772, flanges to BS 4504, all to PN10, cement mortar lined and of the following sizes
J321.1 | 50/50 mm ND | nr | 4 |  | 0
J321.2 | 150/150 mm ND | nr | 4 |  | 0
J321.3 | 200/200 mm ND | nr | 1 |  | 0
Tapers
All flanged concentric taper to BS 4772, flanges to BS 4504 all to PN10, cement mortar lined, and of the following sizes
J331 | 150/100 mm ND | nr | 4 |  | 0
Flange Adaptors
Flange adaptor, Maxi Type or simiGWE Wide range adaptor to fit pipe spigots, flanges to BS4505, all to PN10, and of the following sizes
J351.1 | 50 mm DN | nr | 2 |  | 0
J351.2 | 150 mm ND | nr | 6 |  | 0
J351.3 | 200 mm ND | nr | 2 |  | 0
Straight Specials
Ductile iron double flanged pipe, to BS 4772, flanges to BS 4504, cement mortar lined, all to PN10 and of the following sizes
J383.1 | 50 mm ND not exceeding 0.6m | nr | 4 |  | 0
J383.2 | 50 mm ND not exceeding 1.0m | nr | 4 |  | 0
J383.3 | 50 mm ND not exceeding 3.0m | nr | 2 |  | 0
J383.4 | 150 mm ND not exceeding 0.6m | nr | 6 |  | 0
J383.5 | 150 mm ND not exceeding 1.0m | nr | 2 |  | 0
J383.6 | 150 mm ND not exceeding 3.0m | nr | 2 |  | 0
J383.7 | 200 mm ND not exceeding 0.6m | nr | 4 |  | 0
J383.8 | 200 mm ND not exceeding 1.0m | nr | 2 |  | 0
J383.9 | 200 mm ND not exceeding 3.0m | nr | 2 |  | 0
Carried to Collection |  |  |  |  | 0
Ductile iron spigot pipe with flanged end to BS4772 flanges to BS4504 all to PN10 cement mortar lined and of the following size
J383.13 | 50 mm ND not exceeding 1.0m | nr | 2 |  | 0
J383.14 | 150 mm ND and length not exceeding 1.0 m | nr | 2 |  | 0
J383.15 | 200 mm ND and length not exceeding 1.0 m | nr | 4 |  | 0
Blank Flange
Blank flange drilled to BS4504 and to PN10 for flanges of the following sizes
J391.1 | DN50 | nr | 2 |  | 0
J391.2 | DN150 | nr | 2 |  | 0
Strainer
Flanged outlet pipe strainer to BS 4772 flanges to BS 4504, all to PN6, cement mortar lined, and of the following sizes
J491 | 50 mm DN | nr | 1 |  | 0
J492 | 150 mm DN | nr | 1 |  | 0
Ball Float Valves
Flanged Balanced ball float valve flanges to BS4505, all to PN6
J891 | 150 mm ND | nr | 1 |  | 0
Valves and Penstocks
Gate Valves: Hand Operated
All flanged CI gate valves to BS 5163, flanges to BS 4505, all to PN16, for operation by tee-key of the following sizes
J811 | DN50 | nr | 3 |  | 0
J812 | DN150 | nr | 5 |  | 0
Non-Return Valves
All flanged non-return valve installation to BS 5153, flanges to BS 4505, all to PN16 complete inclusive of all fittings, as shown in the drawing for the following sizes
J861.1 | DN50mm | No | 1 |  | 0
J861.2 | DN150mm | No | 2 |  | 0
Carried to Collection |  |  |  |  | 0
MISCELLANEOUS METAL WORK
Ladders
External galvanised mild steel ladder to BS4211, galvanised to BS729, complete, fixed to the following structures
N130 | Fixed to a reinforced concrete structure | m | 3 |  | 0
Step Irons
N190 | Supply and fix internal galvanised steel step-irons, with separation distance 350mm, fixed into a reinforced concrete structure, as shown in the drawings | nr | 12 |  | 0
PIPEWORK-SUPPORTS AND PROTECTION, ANCILLARIES TO LAYING AND EXCAVATION
Other Isolated Pipe Supports
Pipe supports as in drawing, complete including bases, galvanised straps and bolting, height above ground not exceeding 1.0m, for the following pipe sizes
L821 | Diameter not exceeding 200 mm ND | nr | 4 |  | 0
BRICKWORK, BLOCKWORK, AND MASONRY
Dense Concrete Blockwork
Dense concrete blockwork to BS 7263, jointed with ordinary 1:5 cement mortar, and of the following thicknesses
U523 | 250 mm thick | m² | 51.038 |  | 0
Damp proof course of bitumen impregnated fabric to BS 6398 for the following wall thickness
U583 | 200 mm thick | m | 9.6 |  | 0
PAINTING
High Gloss
Timber Surfaces
External quality high gloss oil paint, two coats, to the following timber surfaces; include surface preparation and undercoat
V321 | Upper surfaces of facia board inclined at an angle not exceeding 30 degrees to the horizontal | m² | 5.46 |  | 0
Carried to Collection |  |  |  |  | 0
Smooth Concrete Surfaces
External quality high gloss oil paint, two coats, to the following smooth concrete surfaces; include surface preparation as specified
V333.1 | Surfaces of walls inclined at an angle exceeding 60 degrees to the horizontal | m² | 57.188 |  | 0
Internal quality high gloss oil paint, two coats, to the following smooth concrete surfaces; include surface preparation as specified
V333.2 | Surfaces of walls inclined at an angle exceeding 60 degrees to the horizontal | m² | 62.268 |  | 0
Emulsion Paint
Smooth Concrete Surfaces
External quality emulsion paint, under coat & two overcoats, to the following smooth concrete surfaces, include surface preparation as specified
V533.1 | Surfaces of walls inclined at an angle exceeding 60 degrees to the horizontal | m² | 114.376 |  | 0
Internal quality emulsion paint, under coat & two overcoats, to the following smooth concrete surfaces, include surface preparation as specified
V533.2 | Surfaces of walls inclined at an angle exceeding 60 degrees to the horizontal | m² | 124.536 |  | 0
V534 | Soffit surfaces inclined at an angle not exceeding 30 degrees to the horizontal | m² | 17.6 |  | 0
WATER PROOFING
Rendering
W153 | Surfaces to walls inclined at an angle exceeding 60 degrees to the horizontal in ordinary cement mortar | m² | 20.05 |  | 0
Flexible Sheeting
Flexible polyethylene sheeting gauge 1000 or similar approved, laid to the surface of blinding concrete or sand blinded hardcore fill
W421 | Surfaces of blinding inclined at an angle not exceeding 30 degrees to the horizontal | m² | 22.05 |  | 0
Carried to Collection |  |  |  |  | 0
Protective Layers
Sand and Cement Screed
W441 | Surfaces of floors inclined at an angle not exceeding 30 degrees to the horizontal and average thickness of 50 mm | m² | 22.05 |  | 0
MISCELLANEOUS WORKS
W-4.1 | Construct roofing, complete as in the drawings and as specified; include tie beams, purlins, rafters, struts, wall plate, facia board and all roofing timber, gauge 26 prepainted GCI iron sheeting and ridges including PVC rain water gutters and down pipes | m2 | 30.8 |  | 0
W-4.2 | Supply and fix double leaf hardwood door, size 1.5 m by 2.55 m; complete with three coats of polyurethane varnish on general surfaces of door, door frame, all ironmongery, vanishing and locking arrangements | nr | 1 |  | 0
W-4.3 | Supply and fix expanded metal and plastered ceiling nailed to brandering made from sawn treated Cyprus or other similar grade and approved timber in roof structure; complete including 3 coats of emulsion paint as specified | m² | 17.6 |  | 0
W-4.4 | Construct reinforced concrete plinths for pumps | nr | 1 |  | 0
W-4.5 | Construct concrete mechanical and electrical channel with steel cover | sum | 1 |  | 0
W-4.6 | Building finishes including, constructing C20 1.0x2.0m store entrance ramps, 20x100mm high 1:3 cement-sand skirting, C20 concrete window cills, 700mm wide C20 concrete splash apron; complete to the specifications and as directed by the Engineer | Sum | 1 |  | 0
W-4.7 | Supply and install 4 number 50mm diameter air vents on clear water roof as shown in the diagram complete with placement of stone chippings to a depth of 25mm. Include 1" pipes on weep holes to direct away any water collected on roof. | Sum | 1 |  | 0
W-4.8 | Building finishes including, constructing C20 1.0x2.0m store entrance ramps, 20x100mm high 1:3 cement-sand skirting, C20 concrete window cills, 700mm wide C20 concrete splash apron; complete to the specifications and as directed by the Engineer | Sum | 1 |  | 0
Supply and fix the following mild steel windows to the Engineers' details constructed from standard steel sections primed with red oxide paint, painted with three coats of high gloss paint; complete with all necessary iron mongery and accessories
W-4.9 | Steel frame glazed window, 1200mm by 1580mm clear opening; include frame, glazing, all iron mongery | nr | 2 |  | 0
Carried to Collection |  |  |  |  | 0
COLLECTION
| Collection, Page GWE W-4/1 |  |  |  | 0
| Collection, Page GWE W-4/2 |  |  |  | 0
| Collection, Page GWE W-4/3 |  |  |  | 0
| Collection, Page GWE W-4/4 |  |  |  | 0
| Collection, Page GWE W-4/5 |  |  |  | 0
| Collection, Page GWE W-4/6 |  |  |  | 0
| Collection, Page GWE W-4/7 |  |  |  | 0
Carried to Summary |  |  |  |  | 0

## GWE W-5
MINISTRY OF WATER AND ENVIRONMENT
RURAL WATER SUPPLY AND SANITATION DEPARTMENT
CONSTRUCTION OF GWERE RGC PIPED WATER SUPPLY AND SANITATION SYSTEM IN MOYO REFUGEE HOSTING DISTRICT
BILL No. GWE W-5
DESCRIPTION: CHEMICAL AND ATTENDANTS HOUSE
ITEM NO. | ITEM DESCRIPTION | UNIT | QUANTITY | RATE | AMOUNT
|  |  |  | UShs | UShs
Preamble:
The works under this bill are covered under Part 3 of the Particular Specifications. The relevant drawings are the DRAWING MWE-GWE-1.4.0 series (including references made there-in to other drawings)
EARTHWORKS
Excavation for foundations
Ordinary Soil
Excavation for foundations, in material other than topsoil, rock or artificial hard material, commencing surface is the formation level
E322 | Depth not exceeding 2.5m | m³ | 120 |  | 0
Rock
Excavation for foundations in rock, commencing surface is the exposed surface of the rock
E333 | Depth 0.5-1m | m³ | 1 |  | 0
E334 | Depth 1-2m | m³ | 3 |  | 0
Excavation Ancillaries
Preparation
Preparation of excavated surfaces in the following materials
E522 | Material other than topsoil, rock, or artificial hard material inclined at an angle not exceeding 45 degrees to the horizontal | m² | 42.1 |  | 0
E523 | Rock surfaces inclined at an angle not exceeding 45 degrees to the horizontal | m² | 20 |  | 0
Disposal of Excavated Material
Disposal of excavated material from site to disposal area as directed by the Engineer
E532 | Soil | m³ | 90 |  | 0
E533 | Rock | m³ | 4 |  | 0
Filling
Filling by methods specified and to depths as shown in the drawings with the following materials
Carried to Collection |  |  |  |  | 0
E614 | Selected excavated material other than topsoil, rock or artificial hard material | m³ | 30 |  | 0
E617 | Imported rock of size and grading as specified | m³ | 78 |  | 0
Filling Ancillaries
Trimming of Filled Surfaces
Trimming of surfaces filled with material other than topsoil, rock or artificial hard material, for the following types of work surfaces
E712 | Surfaces inclined at an angle not exceeding 45O to the horizontal | m² | 28.8 |  | 0
Trimming of surfaces filled with rock, for the following types of work surfaces
E713 | Surfaces inclined at an angle not exceeding 45 degrees to the horizontal | m² | 59.14 |  | 0
IN-SITU CONCRETE
Provision of Concrete
Ordinary Designed Mix Concrete
Grade C15
Designed mix, grade C15 concrete, to BS 5328, with ordinary portland cement to BS 12, aggregate to BS 882, for the following aggregate sizes
F231 | 20 mm aggregate | m³ | 11.0837 |  | 0
Grade C25
Designed mix, grade C25 concrete, to BS5328, with ordinary portland cement to BS12, aggregate to BS882, for the following aggregate sizes
F251 | 20 mm aggregate | m³ | 39.6337 |  | 0
Placing Mass Concrete
Blinding
Placing blinding concrete, for floor slab, grade C15, of the following thickness
F511 | Thickness not exceeding 150mm | m³ | 6 |  | 0
Carried to Collection |  |  |  |  | 0
Placing Reinforced Concrete
Bases, Footings and Ground Slabs
Placing reinforced concrete, grade C25, for ground slab of the following thickness
F622 | Thickness 150-300mm | m³ | 27.5837 |  | 0
Suspended Slabs
Placing reinforced concrete, grade C25, for suspended slabs of the following thickness
F632 | Thickness 150-300mm | m³ | 3 |  | 0
Walls
Placing reinforced concrete, grade C25, for walls of the following thickness
F642 | Thickness 150-300mm | m³ | 6 |  | 0
Columns and Beams
Placing reinforced concrete, grade C25, for columns of the following thickness
F652 | Thickness 150-300mm | m³ | 3.05 |  | 0
CONCRETE ANCILLARIES
Formwork-Fair Finish
Fair Finish Plane Horizontal
Plane fair finish horizontal formwork of the following width
G212 | Width 0.1 - 0.2m | m² | 12 |  | 0
G215 | Width exceeding 1.22m | m² | 29 |  | 0
Fair Finish Plane Sloping
Plane fair finish sloping formwork of the following widths
G222 | Width 0.1 - 0.2m | m² | 20 |  | 0
G223 | Width 0.2 - 0.4m | m² | 50 |  | 0
Fair Finish Plane Vertical
Plane fair finish vertical formwork of the following widths
G242 | Width 0.1 - 0.2m | m² | 25.6 |  | 0
G243 | Width 0.2 - 0.4m | m² | 22.43 |  | 0
G244 | Width 0.4 - 1.22m | m² | 36.7 |  | 0
Carried to Collection |  |  |  |  | 0
Reinforcement
High Yield Steel
Hot rolled high yield ribbed bars of yield strength of 460N/mm2 to BS4449 and of the following sizes
G524 | Nominal size, 6-18mm | t | 0.366 |  | 0
| Concrete Accessories |  |  |  |  | 354729.375
Finishing of Top Surfaces
Finishing of top surfaces by the following methods
G811 | With wood float finish | m² | 125 |  | 0
BRICKWORK, BLOCKWORK, AND MASONRY
Dense Concrete Blockwork
Dense concrete blockwork to BS 7263, jointed with ordinary 1:5 cement mortar, and of the following thicknesses
U523 | 200 mm thick | m² | 198 |  | 0
Damp proof course of bitumen impregnated fabric to BS 6398 for the following wall thickness
U583 | 200 mm thick | m | 50 |  | 0
PAINTING
High Gloss
Timber Surfaces
External quality high gloss oil paint, two coats, to the following timber surfaces; include surface preparation and undercoat
V321 | Upper surfaces of facia board inclined at an angle not exceeding 30 degrees to the horizontal | m² | 15 |  | 0
Smooth Concrete Surfaces
External quality high gloss oil paint, two coats, to the following smooth concrete surfaces; include surface preparation as specified
V333.1 | Surfaces of walls inclined at an angle exceeding 60 degrees to the horizontal | m² | 135.6 |  | 0
Carried to Collection |  |  |  |  | 0
Internal quality high gloss oil paint, two coats, to the following smooth concrete surfaces; include surface preparation as specified
V333.2 | Surfaces of walls inclined at an angle exceeding 60 degrees to the horizontal | m² | 168 |  | 0
Emulsion Paint
Smooth Concrete Surfaces
External quality emulsion paint, under coat & two overcoats, to the following smooth concrete surfaces, include surface preparation as specified
V533.1 | Surfaces of walls inclined at an angle exceeding 60 degrees to the horizontal | m² | 120 |  | 0
Internal quality emulsion paint, under coat & two overcoats, to the following smooth concrete surfaces, include surface preparation as specified
V533.2 | Surfaces of walls inclined at an angle exceeding 60 degrees to the horizontal | m² | 102.36 |  | 0
V534 | Soffit surfaces inclined at an angle not exceeding 30 degrees to the horizontal | m² | 63 |  | 0
WATER PROOFING
Rendering
W153 | Surfaces to walls inclined at an angle exceeding 60 degrees to the horizontal in ordinary cement mortar | m² | 145 |  | 0
Flexible Sheeting
Flexible polyethylene sheeting, gauge 1000, or similar approved, laid to the surface of blinding concrete or sand blinded hardcore fill
W421 | Surfaces of blinding inclined at an angle not exceeding 30 degrees to the horizontal | m² | 96 |  | 0
Protective Layers
Sand and Cement Screed
W441 | Surfaces of floors inclined at an angle not exceeding 30 degrees to the horizontal and average thickness of 50 mm | m² | 96 |  | 0
Carried to Collection |  |  |  |  | 0
MISCELLANEOUS WORKS
W-5.1 | Construct roofing, complete as in the drawings and as specified; include tie beams, purlins, rafters, struts, wall plate, facia board and all roofing timber, roof covering in burnt clay tiles and fixed in accordance with manfacturers instructions. | m2 | 112.7 |  | 0
W-5.2 | Supply and fix double leaf hardwood door, size 1.5 m by 2.1 m; complete with three coats of polyurethane varnish on general surfaces of door, door frame, all ironmongery, vanishing and locking arrangements | nr | 2 |  | 0
W-5.3 | Construct reinforced concrete plinths for dosers | nr | 12 |  | 0
W-5.4 | Construct concrete drain channel with granolithic surface finish as in the drawings | m | 18 |  | 0
W-5.5 | Supply and lay glazed ceramic tiling to chemical mixing tanks | m² | 26 |  | 0
W-5.6 | Supply and fix all fresh water supply pipe work, drains, overflow; include all valves, fittings and fixings | sum | 1 |  | 0
W-5.7 | Supply and fix expanded metal and plastered ceiling nailed to brandering made from sawn treated Cyprus or other similar grade and approved timber in roof structure; complete including 3 coats of emulsion paint as specified | m² | 95.4 |  | 0
W-5.8 | Building finishes including, constructing C20 1.0x2.0m store entrance ramps, 20x100mm high 1:3 cement-sand skirting, C20 concrete window cills, 700mm wide C20 concrete splash apron; complete to the specifications and as directed by the Engineer | Sum | 1 |  | 0
W-5.9 | Construct dense concrete pre-cast louvered blockwork vents to BS 7263, jointed with ordinary 1:4 cement mortar, hoop irons every three courses, of size 1.2 m x 1.5 m, as detailed in the drawings | nr | 7 |  | 0
W-5.10 | Supply and fix Mild steel window overall size 1200 x 1500mm high complete with 4mm thick clear glass panes, and burglar proofing to the Engineers' details constructed from standard steel sections primed with red oxide paint, painted with three coats of high gloss paint; complete with all necessary iron mongery, plugging and fixing to head jamb and cill | nr | 3 |  | 0
W-5.11 | Supply and fix Mild steel window overall size 600 x 1200mm high complete with 4mm thick clear glass panes, and burglar proofing to the Engineers' details constructed from standard steel sections primed with red oxide paint, painted with three coats of high gloss paint; complete with all necessary iron mongery, plugging and fixing to head jamb and cill | nr | 2 |  | 0
|  |  |  | Carried to Collection | 0
COLLECTION
| Collection, Page GWE W-5/1 |  |  |  | 0
| Collection, Page GWE W-5/2 |  |  |  | 0
| Collection, Page GWE W-5/3 |  |  |  | 0
| Collection, Page GWE W-5/4 |  |  |  | 0
| Collection, Page GWE W-5/5 |  |  |  | 0
| Collection, Page GWE W-5/6 |  |  |  | 0
Carried to Summary |  |  |  |  | 0

## GWE W-6
MINISTRY OF WATER AND ENVIRONMENT
RURAL WATER SUPPLY AND SANITATION DEPARTMENT
CONSTRUCTION OF GWERE RGC PIPED WATER SUPPLY AND SANITATION SYSTEM IN MOYO REFUGEE HOSTING DISTRICT
BILL No. GWE W-6
DESCRIPTION: BACKWASH TANK
ITEM NO. | ITEM DESCRIPTION | UNIT | QUANTITY | RATE | AMOUNT
|  |  |  | UShs | UShs
Preamble:
The works under this bill are covered under Part 3 of the Particular Specifications. The relevant drawings are the DRAWING MWE-GWE-1.5.0 series (including references made there-in to other drawings)
EARTHWORKS
Excavation for foundations
Ordinary Soil
Excavation for foundations (stub columns), in material other than topsoil, rock or artificial hard material, commencing surface is the stripped ground level
E325 | Depth 0.5 - 1.0 m | m³ | 12.96 |  | 0
Rock
Excavation for foundations, in rock, commencing surface is the stripped ground level
E335 | Depth 0.5 - 1.0 m | m³ | 2 |  | 0
Excavation Ancillaries
Preparation
Preparation of excavated surfaces in the following materials
E522 | Material other than topsoil, rock or artificial hard material inclined at an angle not exceeding 45 degrees to the horizontal | m² | 14.4 |  | 0
E523 | Rock surfaces inclined at an angle not exceeding 45 degrees to the horizontal | m² | 3 |  | 0
Disposal of Excavated Material
Disposal of excavated material as directed by the Engineer
E531 | Soil | m³ | 4.4 |  | 0
E533 | Rock | m³ | 2 |  | 0
Filling
Structures
Filling by methods specified and to depths as shown in the drawings with the following materials
E614 | Selected excavated material other than topsoil, rock or artificial hard material | m³ | 12.368 |  | 0
Carried to Collection |  |  |  |  | 0
Filling Ancillaries
Trimming of Filled Surfaces
Trimming of surfaces filled with material other than topsoil, rock or artificial hard material, for the following types of work surfaces
E712 | Surfaces inclined at an angle not exceeding 45 degrees to the horizontal | m² | 11.52 |  | 0
IN-SITU CONCRETE
Provision of Concrete
Ordinary Designed Mix Concrete
Grade C15
Designed mix, grade C15 concrete, to BS 5328, with ordinary Portland cement to BS 12, aggregate to BS 882, for the following aggregate sizes
F231 | 10 mm aggregate | m³ | 0.648 |  | 0
Grade C25
Designed mix, grade C25 concrete, to BS 5328, with ordinary Portland cement to BS 12, aggregate to BS 882, for the following aggregate sizes
F251 | 10 mm aggregate | m³ | 8.55 |  | 0
Placing Mass Concrete
Blinding
Placing blinding concrete grade C15, of the following thickness
F512 | Thickness 150-300mm | m³ | 0.648 |  | 0
Placing Reinforced Concrete
Bases, Footings and Ground Slabs
Placing reinforced concrete, grade C25, for base footings of the following thickness
F522 | Thickness 300-500 mm | m³ | 8.55 |  | 0
Reinforcement
High Yield Steel
High yield ribbed bars to BS 4449 and of the following sizes
G524 | Nominal size, 08-16mm | t | 1.4364 |  | 0
Carried to Collection |  |  |  |  | 0
Concrete Accessories
Finishing of Top Surfaces
Finishing of top surfaces by the following methods
G812 | With steel float finish | m² | 32.4 |  | 0
PIPEWORK - FITTINGS AND VALVES
Cast or Spun Iron Pipe Fittings
Bends
Ductile iron all flanged 90 degree bend, to BS 4772, flanges to BS 4504, all to PN6, cement mortar lined, and of the following sizes
J311.1 | 50 mm DN | nr | 2 |  | 0
J311.2 | 100 mm DN | nr | 1 |  | 0
J311.3 | 250 mm ND | nr | 1 |  | 0
Ductile iron all flanged 90 degree duckfoot bend, to BS 4772, flanges to BS 4504, all to PN6, cement mortar lined, and of the following sizes
J312.1 | 50 mm DN | nr | 1 |  | 0
J312.2 | 100 mm DN | nr | 1 |  | 0
J312.3 | 250 mm DN | nr | 1 |  | 0
Junctions and Branches
Ductile iron all flanged tee to BS 4772, flanges to BS 4504, all to PN6, cement mortar lined, and of the following sizes
J323 | 50/100 mm ND | nr | 1 |  | 0
Double Collars
Maxi - Coupling or Similar and of the following sizes all to PN6
J341.1 | 50 mm DN | nr | 1 |  | 0
J341.2 | 250mm DN | nr | 1 |  | 0
Adaptors
Flange adaptor, Maxi Type or simiGWE Wide range adaptor to fit pipe spigots, flanges to BS4505 all to PN6 and of the following sizes
J351.1 | 50 mm DN | nr | 1 |  | 0
J351.2 | 100 mm DN | nr | 2 |  | 0
J351.3 | 250 mm ND | nr | 1 |  | 0
Carried to Collection |  |  |  |  | 0
Bellmouths
Flanged bellmouth to ISO 2531, flanges to ISO 2441, of the following sizes all to PN6
J372 | 100 mm ND | nr | 1 |  | 0
Straight Specials
Ductile iron double flanged pipe, to BS 4772, flanges to BS 4504, cement mortar lined, all to PN 6 and of the following sizes
J381.1 | 50 mm ND not exceeding 0.4m | nr | 2 |  | 0
J381.2 | 50 mm ND not exceeding 0.6m | nr | 2 |  | 0
J381.3 | 100 mm ND not exceeding 0.6m | nr | 1 |  | 0
J381.4 | 250 mm ND not exceeding 0.6m | nr | 2 |  | 0
J381.5 | 50 mm ND not exceeding 2.0m | nr | 1 |  | 0
J381.6 | 100 mm ND not exceeding 2.0m | nr | 1 |  | 0
J381.7 | 250 mm ND not exceeding 2.0m | nr | 1 |  | 0
J381.8 | 100 mm ND not exceeding 2.8m | nr | 1 |  | 0
J381.9 | 50 mm ND not exceeding 6.0m | nr | 3 |  | 0
J381.10 | 100 mm ND not exceeding 6.0m | nr | 2 |  | 0
J381.11 | 250 mm ND not exceeding 6.0m | nr | 2 |  | 0
Strainer
Flanged outlet pipe strainer to BS 4772 flanges to BS 4504, all to PN6, cement mortar lined, and of the following sizes
J492 | 250 mm DN | nr | 1 |  | 0
Gate Valves: Hand Operated
All flanged CI gate valves to BS 5150 ,flanges to BS 4505 , all to PN 6 for operation by tee key, with extension spindle not exceeding 1.5 metres long, and of the following sizes
J811.1 | 50 mm ND | nr | 2 |  | 0
J811.2 | 100 mm ND | nr | 1 |  | 0
J811.3 | 250 mm ND | nr | 1 |  | 0
Ball Float Valves
Flanged Balanced ball float valve flanges to BS4505, all to PN6
J891 | 50 mm ND | nr | 1 |  | 0
Carried to Collection |  |  |  |  | 0
MISCELLANEOUS WORKS
Backwash Tank
Erect Steel Tower for reservoir support complete, include steel tower beams, plates, angles, bolts, nuts, washers etc painting and finishes; complete as specified and detailed in the drawings. Tower members shall be of hot dipped galvanised steel.
W-6.1 | Height; 12m | nr | 1 |  | 0
Supply and Install cold pressed galvanised steel sectional tank with external flanges and pitched cover with 1No. 1m wide access man way, water level indicator (scale in cubic metres) and plates with inlet, outlet, washout and overflow connection complete with access points, ventilators (4 No.), walkway, handrailing, and internal and external access ladders with safety hoops, inclusive of painting, finishes and all necessary accessories to installation complete as specified and detailed in the drawings; to the Engineer's satisfaction. All tank accessories shall be of hot dipped galvanised steel.
W-6.2 | Reservoir: 62.3m3 nominal capacity on 12m high steel tower | nr | 1 |  | 0
Carried to Collection |  |  |  |  | 0
COLLECTION
| Collection, Page GWE W-6/1 |  |  |  | 0
| Collection, Page GWE W-6/2 |  |  |  | 0
| Collection, Page GWE W-6/3 |  |  |  | 0
| Collection, Page GWE W-6/4 |  |  |  | 0
| Collection, Page GWE W-6/5 |  |  |  | 0
Carried to Summary |  |  |  |  | 0

## GWE W-7
MINISTRY OF WATER AND ENVIRONMENT
RURAL WATER SUPPLY AND SANITATION DEPARTMENT
CONSTRUCTION OF GWERE RGC PIPED WATER SUPPLY AND SANITATION SYSTEM IN MOYO REFUGEE HOSTING DISTRICT
BILL No. GWE W-7
DESCRIPTION: BOREHOLE PUMPING AND TRANSMISSION MAINS
ITEM NO. | ITEM DESCRIPTION | UNIT | QUANTITY | RATE | AMOUNT
|  |  |  | UShs | UShs
Preamble:
The works under this bill are covered under Part 3 of the Particular Specifications. The relevant drawings are the DRAWING MWE-GWE-2.1.0 and 2.2.0 series (including references made there-in to other drawings)
DEMOLITION AND SITE CLEARANCE
General Site Clearance
D110 | General site clearance for pipe trench | ha | 0.2316 |  | 0
Trees
Cut and dispose of trees of the following girth; include removal of stump and backfilling the hole left with top soil
D210 | Girth 500 mm-1 m | nr | 4 |  | 0
Stumps
Remove and dispose of stumps of the following diameter; include for grabbing up the roots and backfilling the hole left with top soil
D310 | Diameter 150-500 mm | nr | 3 |  | 0
D320 | Diameter 500 mm -1 m | nr | 1 |  | 0
PIPEWORK-PIPES
Cast or Spun Iron Pipes
Steel pipes, with Viking Johnson type or similar with spigot and socket type flexible joint and cement mortar linings, 150mm ND, all to BS 3601 and to PN10 laid to the following depths
I411 | Not in Trench | m | 1920 |  | 0
I412 | Not exceeding 1.5m | m | 1000 |  | 0
PIPEWORK-FITTINGS AND VALVES
Cast / Spun Iron or Steel Pipe Fittings external epoxy coated to AWWA C213
Bends
Ductile iron all flanged 90 degree bend, to BS4772, flanges to BS EN 1092-1, all to PN10 cement mortar lined, and of the following sizes
J311.1 | 50 mm ND | nr | 2 |  | 0
J311.2 | 150 mm ND | nr | 2 |  | 0
|  |  |  | Carried to Collection | 0
Tapers
All flanged concentric taper to BS 4772, flanges to BS EN 1092-1 all to PN 10, cement mortar lined, and of the following sizes
J331.5 | 80/50 mm ND | nr | 1 |  | 0
Adaptors
Flange adaptor, Maxi Type or similar wide range adaptor to fit pipe spigots flanges to BS EN 1092-2, all to PN10 and of the following size
J351.1 | 150 mm ND | nr | 2 |  | 0
Air Valves
Flanged anti shock, anti surge double air valve, 40 mm ND, as specified, flanges to ISO 2441, complete with isolating gate valve to ISO 7259, flange on socket tee, thrust blocks, distance pieces, all to PN10, as specified and all fittings necessary to make the connection complete; for the following pipe sizes
J861 | 50 mm ND | nr | 1 |  | 0
J862 | 150 mm ND | nr | 2 |  | 0
Washouts
Type 2 Washout as specified in the drawings, complete with CI Tee, adaptors, drainage pipes, CI gate valve, CI flap valve, surface boxes, thrust blocks, uPVC down pipe, and all other fittings necessary to make the complete installation on pipes of the following sizes; all to PN10
J911 | 150 mm ND | nr | 2 |  | 0
PIPEWORK-MANHOLES AND PIPEWORK ANCILLARIES
Other Chambers
In-situ Concrete Chambers
Concrete washout outfall structure, complete, as specified in drawings, and of the following depths
K231 | Depth not exceeding 1.5m | nr | 2 |  | 0
|  |  |  | Carried to Collection | 0
Pre-cast Concrete Chambers
Concrete air valve chamber, complete as specified in the drawings, and of the following depths
K251.1 | Depth not exceeding 1.5m | nr | 3 |  | 0
Valve Surface Boxes
Valve surface box for DN50-100 valves with lockable cover securely attached to main body of surface box by chain or bolt include down pipe complete as specified and to the following depths
K251.2 | Depth not exceeding 1.5m | nr | 2 |  | 0
Crossings
Open Channels
Unlined open channel crossings for pipes of the following sizes
K682 | Not exceeding 300 mm ND | nr | 2 |  | 0
Reinstatement
Roads
Breaking up, temporary and permanent reinstatement of gravel roads for the following pipe sizes (Inclusive of processing the necessary approvals from the relevant authorities)
K731 | Diameter not exceeding 300 mm ND | m | 8 |  | 0
Other Pipework Ancillaries
Marker Posts
K820.1 | Marker posts for air valves | nr | 3 |  | 0
K820.2 | Marker posts for wash outs | nr | 2 |  | 0
K820.3 | Marker posts for pipes | nr | 7.3 |  | 0
PIPEWORK-SUPPORTS AND PROTECTION, ANCILLARIES TO LAYING AND EXCAVATION
Extras to Excavation and Backfilling
In Pipe Trenches
Extras to excavation in pipe trenches in the following materials
L111 | In rock | m³ | 197.1 |  | 0
|  |  |  | Carried to Collection | 0
Concrete Stools and Thrust Blocks
Thrust Blocks
Mass concrete grade C15 thrust blocks for pipes and fittings, volume 0.2-0.5 m³, for the following pipe sizes
L731 | Diameter not exceeding 300 mm ND | nr | 4 |  | 0
Surrounds
Pipe surrounds of selected excavated granular material, for the following pipe sizes
L521 | Diameter not exceeding 200 mm ND | m | 2770 |  | 0
Pipe surrounds of imported granular material, for the following pipe sizes
L531 | Diameter not exceeding 200 mm ND | m | 100 |  | 0
Pipe surrounds of mass concrete, and for the following pipe sizes
L541 | Diameter not exceeding 200 mm ND | m | 50 |  | 0
|  |  |  | Carried to Collection | 0
COLLECTION
| Collection, Page GWE W-7/1 |  |  |  | 0
| Collection, Page GWE W-7/2 |  |  |  | 0
| Collection, Page GWE W-7/3 |  |  |  | 0
| Collection, Page GWE W-7/4 |  |  |  | 0
|  |  |  | Carried to Summary | 0

## GWE W-8
MINISTRY OF WATER AND ENVIRONMENT
RURAL WATER SUPPLY AND SANITATION DEPARTMENT
CONSTRUCTION OF GWERE RGC PIPED WATER SUPPLY AND SANITATION SYSTEM IN MOYO REFUGEE HOSTING DISTRICT
BILL No. GWE W-8
DESCRIPTION: STORAGE RESERVOIR AND SITE WORKS
ITEM NO. | ITEM DESCRIPTION | UNIT | QUANTITY | RATE | AMOUNT
|  |  |  | UShs | UShs
Preamble:
The works under this bill are covered under Part 3 of the Particular Specifications. The relevant drawings are the DRAWING MWE-GWE-3.1.0 series (including references made there-in to other drawings)
DEMOLITION AND SITE CLEARANCE
General Site Clearance
D110 | General site clearance for works | ha | 0.06 |  | 0
EARTHWORKS
General Excavation
Topsoil
E410 | Strip site of top soil average depth 150mm and deposit in heaps at an appropriate place 300m away from site | m³ | 90 |  | 0
Excavation for foundations
Ordinary Soil
Excavation for raft foundations, in material other than topsoil, rock or artificial hard material, commencing surface is the stripped ground level
E323 | Depth 1-2m | m³ | 24.3 |  | 0
Rock
Excavation for foundations, in rock, commencing surface is the stripped ground level
E333 | Depth 1-2m | m³ | 40.5 |  | 0
Excavation Ancillaries
Preparation
Preparation of excavated surfaces in the following materials
E522 | Material other than topsoil, rock or artificial hard material inclined at an angle not exceeding 45 degrees to the horizontal | m² | 35 |  | 0
E523 | Rock surfaces inclined at an angle not exceeding 45 degrees to the horizontal | m² | 81 |  | 0
|  |  |  | Carried to Collection | 0
Disposal of Excavated Material
Disposal of excavated material to sites as shown in the site layout and as specified and as directed by the Engineer
E531 | Soil | m³ | 64.28 |  | 0
E533 | Rock | m³ | 72.9 |  | 0
Filling
Structures
Filling by methods specified and to depths as shown in the drawings with the following materials
E614 | Selected excavated material other than topsoil, rock or artificial hard material | m³ | 16.07 |  | 0
E615 | Selected imported granular material other than topsoil, rock or artificial hard material to pump house area and compacted to 98% MOD AASHTO | m³ | 48.21 |  | 0
Filling Ancillaries
Trimming of Filled Surfaces
Trimming of surfaces filled with material other than topsoil, rock or artificial hard material, for the following types of work surfaces
E712 | Surfaces inclined at an angle not exceeding 45 degrees to the horizontal | m² | 45.927 |  | 0
Trimming of surfaces filled with rock, for the following types of work surfaces
E713 | Surfaces inclined at an angle not exceeding 45 degrees to the horizontal | m² | 81 |  | 0
Landscaping
E810 | Turfing for lawns inside fenced off area; include filling with excavated topsoil, levelling and the preparation of the surfaces. Include the planting of water friendly trees where necessary as recommended by the Engineer | m² | 60 |  | 0
|  |  |  | Carried to Collection | 0
IN-SITU CONCRETE
Provision of Concrete
Ordinary Designed Mix Concrete
Grade C15
Designed mix, grade C15 concrete, to BS 5328, with ordinary Portland cement to BS 12, aggregate to BS 882, for the following aggregate sizes
F131 | 10 mm aggregate | m³ | 5.4 |  | 0
Grade C25
Designed mix, grade C25 concrete, to BS 5328, with ordinary Portland cement to BS 12, aggregate to BS 882, for the following aggregate sizes
F151 | 10 mm aggregate | m³ | 51.2 |  | 0
Ping Mass Concrete
Blinding
Ping blinding concrete, grade C15, of the following thickness
F512 | Thickness 150-300mm | m³ | 5.4 |  | 0
Ping Reinforced Concrete
Bases, Footings and Ground Slabs
Ping reinforced concrete, grade C25, for raft foundation of the following thickness
F522 | Thickness 300-500 mm | m³ | 28.8 |  | 0
Columns (Plinth walls)
Ping reinforced concrete, grade C25, for columns of the following thickness
F724 | Thickness exceeding 500 mm | m³ | 22.4 |  | 0
|  |  |  | Carried to Collection | 0
CONCRETE ANCILLARIES
Formwork-Fair Finish
Fair Finish Plane Vertical
Plane fair finish vertical formwork of the following width
G245 | Width exceeding 1.22m | m² | 244 |  | 0
Reinforcement
High Yield Steel
High yield square twisted or ribbed bars to BS4449 and of the following sizes
G525 | Nominal size, 6 - 20mm | t | 8.6016 |  | 0
Concrete Accessories
Finishing of Top Surfaces
Finishing of top surfaces by the following methods
G812 | With steel float finish | m² | 12.8 |  | 0
PIPEWORK - PIPES
Plastic Drain Pipes
uPVC drain pipes to BS5481, with flexible joints to BS4346 or BS 6209, 225mm OD PN6, laid in trench to the following depths
I512 | Depth not exceeding 1.5m | m | 30 |  | 0
PIPEWORK - FITTINGS AND VALVES
Cast or Spun Iron Pipe Fittings external epoxy coated to AWWA C213
Bends
Ductile iron all flanged 90 degree bend, to BS4772, flanges to BS EN 1092-1, all to PN10, cement mortar lined, and of the following sizes
J311.1 | 100 mm ND | nr | 2 |  | 0
J311.2 | 150 mm ND | nr | 2 |  | 0
J311.3 | 200 mm ND | nr | 2 |  | 0
|  |  |  | Carried to Collection | 0
Ductile iron all flanged 90 degree duckfoot bend, to BS4772, flanges to BS EN 1092-1, all to PN10, cement mortar lined, and of the following sizes
J311.4 | 150 mm ND | nr | 2 |  | 0
J311.5 | 200 mm ND | nr | 1 |  | 0
Junctions and Branches
All flanged tee to BS4346, flanges to BS EN 1092-1, all to PN10, and of the following sizes
J321 | 200/100 mm ND | nr | 1 |  | 0
Double Collars
Viking Johnson or similar, wide range coupling to fit all pipe spigots to PN 10, and of the following sizes
J341.1 | 100 mm ND | nr | 2 |  | 0
J341.2 | 150 mm ND | nr | 4 |  | 0
J341.3 | 200 mm ND | nr | 2 |  | 0
Adaptors
Flange adaptor, Maxi Type or similar wide range adaptor to fit pipe spigots, flanges to BS EN 1092-2 to PN10 and of the following size
J351.1 | 100 mm ND | nr | 2 |  | 0
J351.2 | 150 mm ND | nr | 4 |  | 0
J351.3 | 200 mm ND | nr | 2 |  | 0
Bellmouths
Flanged bellmouth to ISO 2531, flanges to ISO 2441, of the following sizes all to PN10
J372 | 200 mm ND | nr | 1 |  | 0
Straight Specials
Ductile iron double flanged pipe, to BS 4772, flanges to BS EN 1092-1, cement mortar lined, all to PN10 and of the following sizes
J381.1 | 100 mm ND not exceeding 0.6m | nr | 2 |  | 0
J381.2 | 100 mm ND not exceeding 1.0m | nr | 2 |  | 0
J381.3 | 100 mm ND not exceeding 3.0m | nr | 1 |  | 0
|  |  |  | Carried to Collection | 0
J381.4 | 150 mm ND not exceeding 0.6m | nr | 2 |  | 0
J381.5 | 150 mm ND not exceeding 2.0m | nr | 1 |  | 0
J381.6 | 150 mm ND not exceeding 4.0m | nr | 1 |  | 0
J381.7 | 200 mm ND not exceeding 0.6m | nr | 4 |  | 0
J381.8 | 200 mm ND not exceeding 2.0m | nr | 1 |  | 0
J381.9 | 200 mm ND not exceeding 4.0m | nr | 2 |  | 0
Ductile iron spigot pipe with puddle flange to BS4772, flanges to BS EN 1092-1 all to PN10 cement mortar lined and of the following size
J381.10 | 100 mm ND and length not exceeding 1.5 m | nr | 1 |  | 0
J381.11 | 150 mm ND and length not exceeding 1.5 m | nr | 2 |  | 0
J381.12 | 200 mm ND and length not exceeding 1.5 m | nr | 1 |  | 0
Strainer
Flanged outlet pipe strainer to BS4772 flanges to BS EN 1092-1, all to PN10, cement mortar lined, and of the following sizes
J491 | 200 mm ND | nr | 1 |  | 0
Gate Valves: Hand Operated
All flanged CI gate valves to BS5150 ,flanges to BS EN 1092-2, all to PN10 for operation by tee key, and of the following sizes
J811.1 | 100 mm ND | nr | 1 |  | 0
J811.2 | 150 mm ND | nr | 1 |  | 0
J811.3 | 200 mm ND | nr | 1 |  | 0
Ball Float Valves
Flanged Balanced ball float valve, flanges to BS EN 1092-2 all to PN 10
J891 | 150 mm ND | nr | 1 |  | 0
Bulk Flow Meter
"Woltman" Helix Type Bulk Flow Meter inclusive of all couplings, adaptors, steel pipe distance pieces, CI valves, thrust blocks etc and all other fittings to make the installation complete as specified. all fittings to PN10, including lockable vented blockwork chamber with cast in valve surface boxes, and on the following main pipe sizes
J991 | 200 mm ND | nr | 1 |  | 0
|  |  |  | Carried to Collection | 0
PIPEWORK-MANHOLES AND PIPEWORK ANCILLARIES
Manholes
Blockwork Manhole
Blockwork chamber complete with C20 concrete base, vented lockable manhole cover, valve surface boxes, galvanised step irons, as specified in the drawings, and of the following depths
K171 | Depth not exceeding 1.5m | nr | 3 |  | 0
Other Chambers
In situ Concrete Chambers
Washout out fall structure, complete including flap valve, all fittings and pipework necessary to complete installation, as specified in drawings, and of the following depths; all fittings and pipework to PN 10
K231 | Depth not exceeding 1.5m | nr | 1 |  | 0
PIPEWORK-SUPPORTS AND PROTECTION, ANCILLARIES TO LAYING AND EXCAVATION
Other Pipework Ancillaries
Marker Posts
K820.1 | Marker posts for gate valves | nr | 3 |  | 0
K820.2 | Marker posts for bulk meters | nr | 1 |  | 0
Surrounds
Pipe surrounds, of selected excavated granular material, for the following pipe sizes
L521 | Diameter not exceeding 300 mm ND | m | 20 |  | 0
Concrete Stools and Thrust Blocks
Thrust Blocks
Mass concrete grade C15 thrust blocks for pipes and fittings, volume 0.2-0.5 m³ ,for the following pipe sizes
L723 | Diameter 300-600 mm ND | nr | 2 |  | 0
|  |  |  | Carried to Collection | 0
ROADS AND PAVINGS
Sub-Bases
Flexible road sub-base of granular material as specified, and stabilised and compacted as specified, of the following thickness
R114 | Depth 150-200 mm | m² | 7825 |  | 0
Road Base
Provide, transport up to site, spread, shape, and compact to atleast 95% MDD AASHTO gravel material for flexible road base, of the following thickness
R117 | Depth 150-200 mm applied to access road and parking area | m² | 225 |  | 0
Surfacing
R121 | Stone chippings (Aggregate stones) of 1''-11/4'' laid and spread on road base as specified and seen in the drawing | m² | 225 |  | 0
Kerbs
Construct Kerbs of pre-cast concrete to BS 7263 of cross section area 0.05-0.1 m² to the following alignment
R711 | Straight or curved to a radius exceeding 12 m | m | 60 |  | 0
R712 | To a radius not exceeding 12 m | m | 10 |  | 0
MISCELLANEOUS WORKS
Reservoir Tank
Supply and Install cold pressed galvanised steel sectional tank with external flanges and pitched cover with 1No. 1m wide access man way, 2m high concrete plinthwall, water level indicator (scale in cubic metres) and plates with inlet, outlet, washout and overflow connection complete with access points, ventilators (4 nr), walkway, handrailing, and internal and external access ladders with safety hoops, inclusive of painting, finishes and all necessary accessories to installation complete as specified and detailed in the drawings; to the Engineer's satisfaction. All tank accessories and support members shall be as shown in the drawings and of hot dipped galvanised steel.
W-3.1 | Reservoir: 222m3 nominal capacity; connected to pipe fittings of DN150 PN10 DI inlet flanged pipework, DN200 PN10 DI outlet / distribution flanged pipework, DN200/100 DI overflow / washout flanged pipework, 10m of DN200 drainage pipework to drainage manhole and outfall structure to the Engineer's satisfaction | nr | 1 |  | 0
|  |  |  | Carried to Collection | 0
Rehabilitation of Existing 100m3 Tank
W-3.2 | The rehabilitation of the existing 100m3 tank shall include but not be limited to the following; repainting the tank and supports with apporved paint, replacing all cleats, nuts bolts, carrying out water tightedness tests, replacing the valves, bulk water meter and other fittings and placement of DN150mm Non return valve on the outlet pipe as specified by the Engineer. | sum | 1 |  | 0
Fences
X135 | 100x100mm Concrete post of C25 concrete and wire galvanised wire chain link fence of gauge 10 to BS 1722, with triple row of barbed wire on top, anchored into blockwork dwarf wall as per drawings, height 2-2.5 m | m | 60 |  | 0
Gates
Supply and complete installation of painted metal field gate to BS 3470 include C25 reinforced concrete pad foundations and columns; and of the following widths
X236 | Width 3.5 m, double leaf complete | nr | 1 |  | 0
|  |  |  | Carried to Collection | 0
COLLECTION
| Collection, Page GWE W-8/1 |  |  |  | 0
| Collection, Page GWE W-8/2 |  |  |  | 0
| Collection, Page GWE W-8/3 |  |  |  | 0
| Collection, Page GWE W-8/4 |  |  |  | 0
| Collection, Page GWE W-8/5 |  |  |  | 0
| Collection, Page GWE W-8/6 |  |  |  | 0
| Collection, Page GWE W-8/7 |  |  |  | 0
| Collection, Page GWE W-8/8 |  |  |  | 0
| Collection, Page GWE W-8/9 |  |  |  | 0
|  |  |  | Carried to Summary | 0

## GWE W-9
MINISTRY OF WATER AND ENVIRONMENT
RURAL WATER SUPPLY AND SANITATION DEPARTMENT
CONSTRUCTION OF GWERE RGC PIPED WATER SUPPLY AND SANITATION SYSTEM IN MOYO REFUGEE HOSTING DISTRICT
BILL No. GWE W-9
DESCRIPTION: DISTRIBUTION NETWORK
ITEM NO. | ITEM DESCRIPTION | UNIT | QUANTITY | RATE | AMOUNT
|  |  |  | UShs | UShs
Preamble:
The works under this bill are covered under Part 3 of the Particular Specifications. The relevant drawings are the DRAWING MWE-GWE-4.0.0 series (including references made there-in to other drawings)
DEMOLITION AND SITE CLEARANCE
General Site Clearance
D110 | General site clearance for pipe trench | ha | 4.1971 |  | 0
Trees
Cut and dispose of trees of the following girth; include removal of stump and backfilling the hole left with top soil
D210 | Girth 500 mm-1 m | nr | 19 |  | 0
Stumps
Remove and dispose of stumps of the following diameter; include for grabbing up the roots and backfilling the hole left with top soil
D310 | Diameter 150-500 mm | nr | 8 |  | 0
D320 | Diameter 500 mm -1 m | nr | 4 |  | 0
Plastic Pipes
Plastic Pressure Pipes
uPVC pressure pipes to BS3505, with flexible joints to BS4346 all to PN10, OD225mm, laid in trench to the following depths
I511.1 | Depth not exceeding 1.5m | m | 5520 |  | 0
uPVC pressure pipes to BS3505, with flexible joints to BS4346 all to PN10, OD160mm, laid in trench to the following depths
I511.2 | Depth not exceeding 1.5m | m | 2661 |  | 0
uPVC pressure pipes to BS3505, with flexible joints to BS4346 all to PN10, OD110mm, laid in trench to the following depths
I511.3 | Depth not exceeding 1.5m | m | 1795 |  | 0
HDPE pressure pipes to BS 3505, include unions / sockets, all to PN10, OD 90mm, laid in trench to the following depths
I712.1 | Depth not exceeding 1.5m | m | 2215 |  | 0
|  |  |  | Carried to Collection | 0
HDPE pressure pipes to BS 3505, include unions / sockets, all to PN10, OD 63mm, laid in trench to the following depths
I712.2 | Depth not exceeding 1.5m | m | 7717 |  | 0
HDPE pressure pipes to BS 3505, include unions / sockets, all to PN10, OD 50mm, laid in trench to the following depths
I712.3 | Depth not exceeding 1.5m | m | 22063 |  | 0
PIPEWORK-FITTINGS AND VALVES
Cast / Spun Iron or Steel Pipe Fittings external epoxy coated to AWWA C213
Bends
Ductile iron all flanged 90 degree bend, to BS4772, flanges to BS EN 1092-1, all to PN10, cement mortar lined, and of the following sizes
J311.1 | 80 mm ND | nr | 2 |  | 0
J311.2 | 100 mm ND | nr | 2 |  | 0
J311.3 | 150 mm ND | nr | 2 |  | 0
J311.4 | 200 mm ND | nr | 2 |  | 0
Junctions and Branches
All flanged tee to BS 4346, flanges to BS EN 1092-1, all to PN10 and of the following sizes
J321.1 | 200/200/200 mmND | nr | 3 |  | 0
J321.2 | 200/150/200 mmND | nr | 1 |  | 0
J321.3 | 150/80/150 mmND | nr | 1 |  | 0
J321.4 | 150/40/150 mmND | nr | 4 |  | 0
J321.5 | 100/50/100 mmND | nr | 1 |  | 0
J321.6 | 100/40/100 mmND | nr | 1 |  | 0
J321.7 | 80/50/80 mmND | nr | 1 |  | 0
J321.8 | 80/40/80 mmND | nr | 3 |  | 0
J321.9 | 50/40/50 mmND | nr | 2 |  | 0
Tapers
All flanged concentric taper to BS 4772, flanges to BS EN 1092-1 all to PN10, cement mortar lined, and of the following sizes
J331.1 | 200/150 mm ND | nr | 1 |  | 0
J331.2 | 200/50 mm ND | nr | 8 |  | 0
J331.3 | 200/40 mm ND | nr | 1 |  | 0
J331.4 | 150/100 mm ND | nr | 2 |  | 0
J331.5 | 100/80 mm ND | nr | 2 |  | 0
J331.6 | 80/50 mm ND | nr | 3 |  | 0
J331.7 | 80/40 mm ND | nr | 1 |  | 0
J331.8 | 50/40 mm ND | nr | 1 |  | 0
|  |  |  | Carried to Collection | 0
Adaptors
Flanged adaptor to fit uPVC pipe spigots to BS EN 1092-2, flanges to BS 4505, all to PN10, and of the following sizes
J351 | 100 mm ND | nr | 4 |  | 0
J352 | 150 mm ND | nr | 10 |  | 0
J353 | 200 mm ND | nr | 7 |  | 0
Plastic Pipe Fittings
Bends
HDPE 90 degree bends for use with HDPE pipes, to ISO 2531, all to PN 10, and of the following sizes
J611.1 | 90mm OD | nr | 3 |  | 0
J611.2 | 63mm OD | nr | 4 |  | 0
Adaptors
Compression Flange adaptor to fit HDPE pipe spigots, to DIN 8076 - BS 5114, all to PN10, and of the following spigot sizes
J651.1 | OD50 mm X 1 1/2" | nr | 22 |  | 0
J651.2 | OD63 mm X 2 1/4" | nr | 10 |  | 0
J651.3 | OD90 mm X 3" | nr | 6 |  | 0
End caps
Compression HDPE end caps to fit HDPE spigots, to ISO 161 and to PN 10 of the following spigot sizes
J691.1 | OD50 mm | nr | 15 |  | 0
J691.2 | OD63 mm | nr | 2 |  | 0
Valves and Penstocks
Gate Valves: Hand Operated
All flanged CI gate valves to BS 5150, flanges to BS EN 1092-2, all to PN 10 for operation by tee key, with cap and extension spindle not exceeding 1.5 metres long, and of the following sizes
J811.1 | 200 mm ND | nr | 8 |  | 0
J811.2 | 150 mm ND | nr | 6 |  | 0
J811.3 | 100 mm ND | nr | 2 |  | 0
J811.4 | 80 mm ND | nr | 6 |  | 0
J811.5 | 50 mm ND | nr | 4 |  | 0
J811.6 | 40 mm ND | nr | 16 |  | 0
|  |  |  | Carried to Collection | 0
Air Valves
Flanged anti shock, anti surge double air valve, 40 mm ND, as specified, flanges to ISO 2441, complete with isolating gate valve to ISO 7259, flange on socket tee, thrust blocks, distance pieces, all to PN 10, as specified and all fittings necessary to make the connection complete; for the following pipe sizes
J861.1 | 50 mm OD | nr | 6 |  | 0
J861.2 | 80 mm ND | nr | 2 |  | 0
J861.3 | 100 mm ND | nr | 2 |  | 0
J861.4 | 150 mm ND | nr | 6 |  | 0
J861.5 | 200 mm ND | nr | 2 |  | 0
Washouts
Type 2 Washout as specified in the drawings, complete with CI Tee, adaptors, drainage pipes, CI gate valve, CI flap valve, surface boxes, thrust blocks, uPVC down pipe, and all other fittings necessary to make the complete installation on pipes of the following sizes; all to PN10
J911.1 | 50 mm OD | nr | 5 |  | 0
J911.2 | 80 mm ND | nr | 3 |  | 0
J911.3 | 100 mm ND | nr | 3 |  | 0
J911.4 | 150 mm ND | nr | 5 |  | 0
J911.5 | 200 mm ND | nr | 3 |  | 0
PIPEWORK-MANHOLES AND PIPEWORK ANCILLARIES
Other Chambers
In-situ Concrete Chambers
Concrete washout outfall structure, complete, as specified in drawings, and of the following depths
K231 | Depth not exceeding 1.5m | nr | 19 |  | 0
Pre-cast Concrete Chambers
Concrete air valve chamber, complete as specified in the drawings, and of the following depths
K251.1 | Depth not exceeding 1.5m | nr | 18 |  | 0
Valve Surface Boxes
Valve surface box for DN 50 - 100 valves, with lockable cover securely attached to main body of surface box by chain or bolt, include down pipe, complete as specified and to the following depths
K251.2 | Depth not exceeding 1.5m | nr | 17 |  | 0
|  |  |  | Carried to Collection | 0
Crossings
Open Channels
Unlined open channel crossings for pipes of the following sizes
K682 | Not exceeding 300 mm ND | nr | 3 |  | 0
Reinstatement
Roads
Breaking up, temporary and permanent reinstatement of gravel roads for the following pipe sizes (Inclusive of processing the necessary approvals from the relevant authorities)
K731 | Diameter not exceeding 300 mm ND | m | 100 |  | 0
Other Pipework Ancillaries
Marker Posts
K820.1 | Marker posts for gate valves | nr | 42 |  | 0
K820.2 | Marker posts for air valves | nr | 18 |  | 0
K820.3 | Marker posts for wash outs | nr | 19 |  | 0
K820.4 | Marker posts for pipes | nr | 104.9275 |  | 0
PIPEWORK-SUPPORTS AND PROTECTION, ANCILLARIES TO LAYING AND EXCAVATION
Extras to Excavation and Backfilling
In Pipe Trenches
Extras to excavation in pipe trenches in the following materials
L111 | In rock | m³ | 3828.8162 |  | 0
Surrounds
Pipe surrounds of selected excavated granular material, for the following pipe sizes
L521 | Diameter not exceeding 200 mm ND | m | 34951 |  | 0
Pipe surrounds of imported granular material, for the following pipe sizes
L531 | Diameter not exceeding 200 mm ND | m | 1000 |  | 0
Pipe surrounds of mass concrete, and for the following pipe sizes
L541 | Diameter not exceeding 200 mm ND | m | 500 |  | 0
|  |  |  | Carried to Collection | 0
Concrete Stools and Thrust Blocks
Thrust Blocks
Mass concrete grade C15 thrust blocks for pipes and fittings, volume 0.2-0.5 m³, for the following pipe sizes
L731 | Diameter not exceeding 300 mm ND | nr | 5 |  | 0
|  |  |  | Carried to Collection | 0
COLLECTION
| Collection, Page GWE W-9/1 |  |  |  | 0
| Collection, Page GWE W-9/2 |  |  |  | 0
| Collection, Page GWE W-9/3 |  |  |  | 0
| Collection, Page GWE W-9/4 |  |  |  | 0
| Collection, Page GWE W-9/5 |  |  |  | 0
| Collection, Page GWE W-9/6 |  |  |  | 0
|  |  |  | Carried to Summary | 0

## GWE W-10
MINISTRY OF WATER AND ENVIRONMENT
RURAL WATER SUPPLY AND SANITATION DEPARTMENT
CONSTRUCTION OF GWERE RGC PIPED WATER SUPPLY AND SANITATION SYSTEM IN MOYO REFUGEE HOSTING DISTRICT
BILL No. GWE W-10
DESCRIPTION: INTENSIFICATION NETWORK AND SERVICE CONNECTIONS
ITEM NO. | ITEM DESCRIPTION | UNIT | QUANTITY | RATE | AMOUNT
|  |  |  | UShs | UShs
Preamble:
The works under this bill are covered under Part 2 of the Particular Specifications.
DEMOLITION AND SITE CLEARANCE
General Site Clearance
D110 | General site clearance for pipe route | ha | 1.18 |  | 0
Trees
Cut and dispose of trees of the following girth; include removal of stump and backfilling with top soil
D210 | Girth 500 mm-1 m | nr | 10 |  | 0
Stumps
Remove and dispose of stumps of the following diameter; include for grabbing up the roots and backfilling with top soil
D310 | Diameter 150-500 mm | nr | 2 |  | 0
D320 | Diameter 500 mm -1 m | nr | 2 |  | 0
PIPEWORK-PIPES
| Galvanised Iron Pipes |  |  |  | 0
GI pipes, with Viking Johnson type or similar with spigot and socket type flexible joint all to BS EN 10220 and to PN10- laid depths not exceeding 1.5m
I311.1 | 3 inch GI Pipes | m | 500 |  | 0
I311.2 | 4 inch GI Pipes | m | 300 |  | 0
Plastic Pressure Pipes- Distribution
HDPE pressure pipes to BS 3505, include unions / sockets, all to PN10, OD40 mm, laid in trench to the following depths
I711.1 | Depth not exceeding 1.5m | m | 3000 |  | 0
HDPE pressure pipes to BS 3505, include unions / sockets, all to PN10, OD32 mm, laid in trench to the following depths
I711.2 | Depth not exceeding 1.5m | m | 3000 |  | 0
HDPE pressure pipes to BS 3505, include unions / sockets, all to PN10, OD25 mm, laid in trench to the following depths
I711.3 | Depth not exceeding 1.5m | m | 5000 |  | 0
|  |  |  | Carried to Collection | 0
PIPEWORK-FITTINGS AND VALVES
Make a connection off distribution mains, complete as in drawings, inclusive of excavation, backfill, fittings (With branched Tee sizes as below and body sizes of DN40-DN200, Flanged adaptors, Gate valves, thrust blocks, surface box etc) for connection to the distribution main of HDPE pipes for the following main sizes and maximum pressure rating of PN10
J791.1 | OD 25 mm | nr | 6 |  | 0
J791.2 | OD 32 mm | nr | 5 |  | 0
J791.3 | OD 40 mm | nr | 5 |  | 0
Consumer Connections
Make DN20 consumer connection to the distribution main, complete, inclusive of excavation, backfill, saddle clamp, ferrule, and all fittings for connection to GI or HDPE service pipes, as detailed in the drawings, for the following mains sizes and all to PN10
J891.1 | ND 40 mm | nr | 242 |  | 0
J891.2 | ND 50 mm | nr | 124 |  | 0
J891.3 | ND 80 mm | nr | 24 |  | 0
J891.4 | ND 100 mm | nr | 20 |  | 0
J891.5 | ND 150 mm | nr | 61 |  | 0
J891.6 | ND 200 mm | nr | 29 |  | 0
PIPEWORK-MANHOLES AND PIPEWORK ANCILLARIES
Crossings
Open Channels
Unlined open channels crossings for pipes of the following sizes
K681 | Not exceeding 300 mm ND | nr | 1 |  | 0
Reinstatement
Roads
Breaking up, temporary and permanent reinstatement of murram roads for the following pipe sizes
K731 | Not exceeding 300 mm ND | m | 30 |  | 0
PIPEWORK-SUPPORTS AND PROTECTION, ANCILLARIES TO LAYING AND EXCAVATION
Extras to Excavation and Backfilling
In Pipe Trenches
Extras to excavation in pipe trenches in the following materials
L111 | In rock | m³ | 1327.5 |  | 0
|  |  |  | Carried to Collection | 0
Surrounds
Pipe surrounds, of selected excavated granular material, for the following pipe sizes
L521 | Diameter not exceeding 200 mm ND | m | 10800 |  | 0
Pipe surrounds, of imported granular material, for the following pipe sizes
L531 | Diameter not exceeding 200 mm ND | m | 500 |  | 0
Pipe surrounds of mass concrete, for the following pipe sizes
L541 | Diameter not exceeding 200 mm ND | m | 500 |  | 0
Public Stand Posts
Construct a double faucet Stand Post complete as in drawing including all earthwork, building work, concrete works, plumbing, drains and soak pit, all relevant fitings; galvanized iron pipe and fittings, brass stop cock, lockable steel meter protection box, taps and domestic water meter, raising meter above ground, GI/HDPE connection, all to PN 10 (service line measured separately under items I712)
L999 | ND 20 mm (3/4") | nr | 15 |  | 0
|  |  |  | Carried to Collection | 0
COLLECTION
| Collection, Page GWE W-10/1 |  |  |  | 0
| Collection, Page GWE W-10/2 |  |  |  | 0
| Collection, Page GWE W-10/3 |  |  |  | 0
Carried to Summary |  |  |  |  | 0

## GWE W-11
MINISTRY OF WATER AND ENVIRONMENT
RURAL WATER SUPPLY AND SANITATION DEPARTMENT
CONSTRUCTION OF GWERE RGC PIPED WATER SUPPLY AND SANITATION SYSTEM IN MOYO REFUGEE HOSTING DISTRICT
BILL No. GWE W-11
DESCRIPTION: SEARCH AND REPLACE
ITEM NO. | ITEM DESCRIPTION | UNIT | QUANTITY | RATE | AMOUNT
|  |  |  | UShs | UShs
Preamble:
The works under this bill are covered under Part 3 of the Particular Specifications. The relevant drawings are the DRAWING MWE-GWE-0.0.0 series (including references made there-in to other drawings)
1 | MATERIALS FOR SEARCH AND REPLACE SERVICE CONNECTION REPAIRS AND REPLACEMENTS
1.1 | Supply and store PE pipes
1.1.1 | Service connection - DN 15 | m | 100 |  | 0
1.1.2 | - DN 20 | m | 50 |  | 0
1.1.3 | - DN 25 | m | 20 |  | 0
1.1.4 | - DN 32 | m | 20 |  | 0
1.1.5 | - DN 40 | m | 20 |  | 0
0
1.2 | Supply and store fittings, including saddle clamp, valve, PE 90° bend and PE/GMS adaptor |  |  |  | 0
1.2.1 | Pipeline diameter 50 mm |  |  |  | 0
1.2.1.1 | Service connection - DN 15 | Nr | 15 |  | 0
1.2.1.2 | - DN 20 | Nr | 5 |  | 0
1.2.1.3 | - DN 25 | Nr | 5 |  | 0
1.2.1.4 | - DN 32 | Nr | 3 |  | 0
1.2.1.5 | - DN 40 | Nr | 2 |  | 0
0
1.2.2 | Supply and store service pipe couplings |  |  |  | 0
1.2.2.1 | Service connection - DN 15 | Nr | 50 |  | 0
1.2.2.2 | - DN 20 | Nr | 30 |  | 0
1.2.2.3 | - DN 25 | Nr | 20 |  | 0
1.2.2.4 | - DN 32 | Nr | 10 |  | 0
1.2.2.5 | - DN 40 | Nr | 5 |  | 0
2 | MATERIALS FOR SEARCH AND REPLACE PIPE REPAIRS AND REPLACEMENTS
2.1 | Supply and store plain ended pipe, all to PN10, and of the following sizes and materials
2.1.1 | DN 40 and 6 m long, uPVC | Nr | 3 |  | 0
2.1.2 | DN 150 and 6 long, uPVC | Nr | 4 |  | 0
2.2 | Supply and store Viking Johnson PN10 'Maxi' coupling or similar approved
2.2.1 | DN 40 | Nr | 10 |  | 0
2.2.2 | DN 150 | Nr | 10 |  | 0
2.3 | Supply and store PN10 pipe repair clamps
2.3.1 | DN 40 | Nr | 10 |  | 0
2.3.2 | DN 150 | Nr | 10 |  | 0
|  |  |  | Carried to Collection | 0
3 | MATERIALS FOR SEARCH AND REPLACE VALVE REPAIRS AND REPLACEMENTS
3.1 | Supply and store PN10 cast iron flanged gate valves to BS 5150
3.1.1 | DN 40 | Nr | 5 |  | 0
3.1.2 | DN 150 | Nr | 5 |  | 0
3.2 | Supply and store Viking Johnson PN 10 'Maxi' flange adaptor or similar approved
3.2.1 | DN 40 | Nr | 5 |  | 0
3.2.2 | DN 150 | Nr | 5 |  | 0
3.3 | Supply and store PN10 double flanged ductile iron pipe 1500 mm long with central thrust flange to BS 4346, flanges to BS 4505
3.3.1 | DN 40 | Nr | 5 |  | 0
3.3.2 | DN 150 | Nr | 5 |  | 0
3.4 | Supply and store heavy duty valve box | Nr | 4 |  | 0
3.5 | Supply and store valve spindle shaft 1 500 mm long | Nr | 3 |  | 0
3.6 | Supply and store valve spindle protecting tube 1 500 mm long | Nr | 3 |  | 0
3.7 | Supply and store valve marker post and plaque | Nr | 5 |  | 0
3.8 | Supply and store valve packing suitable for valve sizes below
3.8.1 | Valve size - DN 40 | Nr | 5 |  | 0
3.8.2 | - DN 150 | Nr | 5 |  | 0
4 | SEARCH AND EXPOSE EXISTING BURIED FITTINGS
4.1 | Search and expose buried fittings
4.1.1 | Valves | Nr | 5 |  | 0
4.1.2 | Air valves | Nr | 4 |  | 0
4.1.3 | Washouts | Nr | 3 |  | 0
5 | REPLACEMENT OF EXISTING GATE VALVE
5.1 | Installation of replacement gate valve in accordance with Standard Detail Nr SD111 complete
5.1.1 | Valve size - DN 40 | Nr | 4 |  | 0
5.1.2 | - DN150 | Nr | 2 |  | 0
|  |  |  | Carried to Collection | 0
6 | REPLACEMENT OF EXISTING SERVICE PIPE CONNECTIONS
6.1 | Installation of DN15 to DN150 consumer connection, complete as in Standard Detail Nr SD108, inclusive of excavation, disinfection, pipe work fittings and meter for the following mains sizes
6.1.1 | Main size - DN40 | Nr | 20 |  | 0
6.1.2 | - DN150 | Nr | 20 |  | 0
6.2 | Disconnection and plugging service pipe connection. To include excavation, plug, backfill and removal of above ground pipe work and fittings to umbrella store. | Nr | 5 |  | 0
7 | REPAIRS TO SERVICE PIPE CONNECTIONS
7.1 | Replacement of consumer meter from employer's store | Nr | 15 |  | 0
7.2 | Replacement of stop cock | Nr | 5 |  | 0
7.3 | Replacement of service connection ferrule. To include ferrule and fittings. | Nr | 15 |  | 0
8 | LEAK REPAIRS TO EXISTING PIPES
8.1 | Replace length of pipe up to 6,000 mm length to include, pipe cutting, removal and disposal, dewatering to remove water from existing pipe, repair by replacement with new length of uPVC pipe coupled to existing and disinfect
8.1.1 | Main size - diameter less than DN 200 | Nr | 5 |  | 0
8.2 | Repair leak from water main by pipe repair clamp. Cover depth to pipe less than 1.5 m, and for the following main sizes
8.2.1 | Main size - diameter less than DN 200 | Nr | 5 |  | 0
8.3 | Track and locate leaks on existing pipes, include cost of equipment and personnel | km | 4 |  | 0
9 | EXCAVATION OF TRIAL HOLES TO LOCATE WATER LEAKS AND REPAIR OR REPLACE FITTING OR PIPE
9.1 | Excavation of trial holes as instructed, to locate water leak/water supply facility, in any material to any depth. To include backfilling, all pumping, bailing and temporary support.
9.1.1 | Final volume less than 1 m³ | Nr | 5 |  | 0
9.1.2 | Greater than 1 m³ but less than 2 m³ | Nr | 2 |  | 0
9.1.3 | Greater than 2 m³ but less than 5 m³ | m³ | 1 |  | 0
|  |  |  | Carried to Collection | 0
10 | ROAD EXCAVATION AND REINSTATEMENT
10.1 | Excavation and reinstatement of road surface at trial hole, flow meter installation, gate valve, service connection or leak repair site. Bituminous road surface less than 50 mm deep.
10.1.1 | Area not exceeding 1 m² | m² | 8 |  | 0
10.1.2 | Greater than 1 m² but less than 2 m² | m² | 4 |  | 0
|  |  |  | Carried to Collection | 0
COLLECTION
| Collection, Page GWE W-11/1 |  |  |  | 0
| Collection, Page GWE W-11/2 |  |  |  | 0
| Collection, Page GWE W-11/3 |  |  |  | 0
Carried to Summary |  |  |  |  | 0

## GWE W-12
MINISTRY OF WATER AND ENVIRONMENT
RURAL WATER SUPPLY AND SANITATION DEPARTMENT
CONSTRUCTION OF GWERE RGC PIPED WATER SUPPLY AND SANITATION SYSTEM IN MOYO REFUGEE HOSTING DISTRICT
BILL No. GWE W-11
DESCRIPTION: GUARD AND PUMP ATTENDANT HOUSE
ITEM NO. | ITEM DESCRIPTION | UNIT | QUANTITY | RATE | AMOUNT
|  |  |  | UShs | UShs
Preamble:
The works under this bill are covered under Part 3 of the Particular Specifications. The relevant drawings are the DRAWING MWE-GWE-1.7.0 series (including references made there-in to other drawings)
EARTHWORKS
Excavation for foundations
Topsoil
E310 | Strip site of top soil average depth 150mm and deposit in heaps at an appropriate place 300m away from site | m3 | 5 |  | 0
All Materials other than top soil
Excavation for foundations in all materials including rock or artificial hard material, commencing surface is the stripped ground level
E323 | Depth for Buildings 0-1.5m | m3 | 14.7 |  | 0
Excavation Ancillaries
E596 | Allow for all excavation ancillaries including trimming, preparation, and compaction of excavated surfaces, disposal of excavated material, and timber supports to all excavated surfaces | Sum | 1 |  | 0
Anti-termite Treatment
E597 | Apply approved anti-termite treatment to surfaces of hardcore blinding, sides and bottoms of foundation excavations to the manufacturer's instructions | sum | 1 |  | 0
Filling
Filling to structures by methods specified and to depths as shown in the drawings with the following materials
E615 | Selected imported granular material other than topsoil, rock or artificial hard material to building area and compacted to 98% MOD AASHTO | m³ | 3.45 |  | 0
E645 | 50mm thick bed of approved imported sand blinding on top of hardcore fill well spread, levelled, rammed and consolidated to the Engineer's satisfaction | m³ | 0.79 |  | 0
E647 | 300mm thick bed of approved imported hardcore well spread, levelled, rammed and consolidated on stabilized ground to the Engineer's satisfaction | m³ | 4.75 |  | 0
|  |  |  | Carried to Collection | 0
IN-SITU CONCRETE
Provision of Concrete
Ordinary Designed Mix Concrete
Grade C20
Designed mix, grade C20 concrete, to BS 5328, with ordinary portland cement to BS12, aggregate to BS882, for the following aggregate sizes
F141 | 10mm aggregate | m³ | 2.25 |  | 0
Grade C25
Designed mix, grade C25 concrete, to BS 5328, with ordinary portland cement to BS 12, aggregate to BS882, for the following aggregate sizes
F151 | 10mm aggregate | m³ | 3.36 |  | 0
Ping Mass Concrete
Bases, Footings and Ground Slabs
Ping mass concrete, for strip foundations, grade C20, of the following thickness
F522 | Thickness 150-300mm | m³ | 2.25 |  | 0
Ping Reinforced Concrete
Bases, Footings and Ground Slabs
Ping reinforced concrete grade C25, for floor slab and steps of the following thickness
F622 | Thickness 150-300mm | m³ | 2.85 |  | 0
Beams
Ping reinforced concrete, grade C25, for ring beam of the following cross-sectional area
F662 | Cross-sectional area 0.03 - 0.1 m2 | m³ | 0.51 |  | 0
CONCRETE ANCILLARIES
Formwork-Fair Finish
Fair Finish Plane Horizontal
Plane fair finish horizontal formwork of the following width
G214 | Width: 0.4-1.22m | m² | 1 |  | 0
|  |  |  | Carried to Collection | 0
Fair Finish Plane Vertical
Plane fair finish vertical formwork of the following width
G244.1 | Width: 0.4-1.22m; to floor and steps | m² | 7.8 |  | 0
G244.2 | Width: 0.4-1.22m; to sides of the ring beam | m² | 3.8 |  | 0
Reinforcement
Deformed High Yield Steel Bars
High yield square twisted or ribbed bars to BS 4449 and of the following sizes
G525 | Nominal size, 6 - 16mm | t | 0.6048 |  | 0
Steel Fabric
High tensile steel fabric reinforcement to BS 4483, fabric reference A252, cast in concrete slab with minimum 200mm end side laps, and of the following mass
G564 | Nominal mass 4-5 kg/m² | m2 | 12.95 |  | 0
Concrete Accessories
Finishing of Top Surfaces
Finishing of top surfaces by the following methods
G811 | Class U2 wood float finish to top of floor | m2 | 37.1 |  | 0
BRICKWORK, BLOCKWORK, AND MASONRY
Dense Concrete Blockwork
Dense concrete blockwork to BS 7263, jointed with ordinary 1:5 cement mortar, hoop irons every three courses, including 1:4 cement plaster to both faces complete, as detailed in the drawings, for walls of the following thickness
U521.1 | 150 mm thick | m2 | 9.86 |  | 0
U521.2 | 230 mm thick | m² | 69.1 |  | 0
Permanent Vents
Dense brickwork vents to BS 7263, jointed with ordinary 1:5 cement mortar above door and window openings, including mosquito mesh, for walls of the following thickness
U589 | 150 - 230 mm thick | m2 | 1 |  | 0
|  |  |  | Carried to Collection | 0
PAINTING
High Gloss
Timber Surfaces
External quality weather guard paint, two coats, to the following timber surfaces; include surface preparation and undercoat
V321 | Upper surfaces of fascia board inclined at an angle not exceeding 30 degrees to the horizontal | m² | 5.85 |  | 0
Masonry
External quality weather guard paint two coats, to the following smooth concrete surfaces; include surface preparation as specified
V363 | Surfaces of walls inclined at an angle exceeding 60 degrees to the horizontal | m² | 13.5 |  | 0
Emulsion Paint
Masonry
Internal quality vinyl silk paint, two coats, to the following smooth concrete surfaces; include surface preparation as specified
V563 | Surfaces of walls inclined at an angle exceeding 60 degrees to the horizontal | m² | 46 |  | 0
WATER PROOFING
Flexible Sheeting
Flexible polyethylene sheeting, gauge 1000, or similar approved, laid with 300mm overlaps at joints, to the surface of sand blinded hardcore fill
W421.1 | Surfaces of blinding hardcore inclined at an angle not exceeding 30 degrees to the horizontal | m² | 12.25 |  | 0
Damp proof course of Hessian based bitumen impregnated fabric to BS 6398 bedded on 1:4 cement and sand mortar with 150mm overlaps at joints; for the following wall
W421.2 | 150 - 230 mm thick | m | 14 |  | 0
Protective Layers
Sand and cement screed of 1:3 cement sand mortar, applied to concrete floors, 25 mm thick, prepared and applied as specified, and finished with a steel float
|  |  |  | Carried to Collection | 0
W441 | Surfaces of floors inclined at an angle not exceeding 30 degrees to the horizontal | m² | 16.75 |  | 0
MISCELLANEOUS WORKS
Roofing
W-11.1 | Construct roofing, complete as in the drawings and as specified; include tie beams, purlins, rafters, struts, wall plate, fascia board and all roofing timber, gauge 26 prepainted GCI sheeting and ridges, and 112mm uPVC rain water guttering and DN 80 drainage pipes to the Engineer's satisfaction. | m2 | 23 |  | 0
W-11.2 | Supply and install expanded metal and plastered ceiling nailed to brandering made from sawn treated Cyprus or other similar grade and approved timber in roof structure; complete including 3 coats of matt emulsion paint and 600x600mm hardwood access trap door | m² | 12.25 |  | 0
Windows
Supply and fix the following mild steel casement windows to the Engineers' details constructed from standard steel sections primed with red oxide paint, painted with three coats of high gloss paint; complete with all necessary iron mongery, plugging and fixing to head jamb and cill
W-11.3 | Mild steel window overall size 1000 x 1100mm high complete with 4mm thick clear glass panes, and burglar proofing | nr | 1 |  | 0
Doors
Supply and fix the following mild steel doors to the Engineers' details constructed from 75 x 50 x 2mm hollow steel sections primed with red oxide paint, painted with three coats of high gloss paint; complete with all necessary iron mongery, 3-lever Yale locking arrangements, and accessories
W-11.4 | Single leaf solid steel door, size 900 x 2100mm; complete | nr | 1 |  | 0
Supply and fix approved solid hardwood with three coats of polyurethane varnish on general surfaces of door as described; 50mm two panel framed door comprising 50 x 100mm stiles, top, middle and bottom rails all grooved and with both panels filled with 30 x 100mm vertical tongued and grooved battens with rubber door stops, all iron mongery and locking arrangements of the following sizes
W-11.5 | 800mm x 2100mm (W x H) | nr | 2 |  | 0
|  |  |  | Carried to Collection | 0
Building Finishes
W-11.6 | Building finishes including, constructing 20x100mm high 1:3 cement-sand skirting, C20 concrete window cills, 700mm wide C20 concrete splash apron, complete to the specifications and as directed by the Engineer | sum | 1 |  | 0
Plumbing and Drainage
W-11.7 | Supply and install a 1500 litre (1.5m3) Polyethylene tank as Polytank, elevated up to 1.0m above ground level on a rendered brickwork platform, complete with a DN 15mm Brass outlet tap, inlet DN 80 uPVC pipe work from overhead rain water gutters, DN 80 uPVC overflow and drainage pipework to soak pit (inclusive) as per drawings | Sum | 1 |  | 0
W-11.8 | Supply and Install DN 100mm PVC vent pipes 3m long, complete with rain stoppers and galvanised fly trap | nr | 2 |  | 0
|  |  |  | Carried to Collection | 0
COLLECTION
| Collection, Page GWE W-11/1 |  |  |  | 0
| Collection, Page GWE W-11/2 |  |  |  | 0
| Collection, Page GWE W-11/3 |  |  |  | 0
| Collection, Page GWE W-11/4 |  |  |  | 0
| Collection, Page GWE W-11/5 |  |  |  | 0
0
| Cost for 1No. Guard and Pump attendant house |  |  |  | 0
| Total cost for Guard and pump attendant house | nr | 1 | 0 | 0
|  |  |  | Carried to Summary | 0

## GWE W-13
MINISTRY OF WATER AND ENVIRONMENT
RURAL WATER SUPPLY AND SANITATION DEPARTMENT
CONSTRUCTION OF GWERE RGC PIPED WATER SUPPLY AND SANITATION SYSTEM IN MOYO REFUGEE HOSTING DISTRICT
BILL No. GWE W-12
DESCRIPTION: WATER OFFICE BLOCK
ITEM NO. | ITEM DESCRIPTION | UNIT | QUANTITY | RATE | AMOUNT
|  |  |  | UShs | UShs
Preamble:
The works under this bill are covered under Part 3 of the Particular Specifications. The relevant drawings are the DRAWING MWE-GWE-6.1.0 series (including references made there-in to other drawings)
DEMOLITION AND SITE CLEARANCE
General Site Clearance
D110 | General site clearance for office premises | ha | 0.0099 |  | 0
Trees
Cut and dispose of trees of the following girths; include removal of stump and backfilling the hole left with top soil
D210 | Girth 500 mm-1 m | nr | 1 |  | 0
Stumps
Remove and dispose of stumps of the following diameter; include for grabbing up the roots and backfilling the hole left with top soil
D310 | Diameter 150-500 mm | nr | 1 |  | 0
EARTHWORKS
Excavation for foundations
Ordinary Soil
Excavation for foundations in material other than topsoil,rock or artificial hard material,commencing surface is the formation level
E323 | Depth 0.5-1m | m³ | 36 |  | 0
Rock
Excavation for foundations in rock,commencing surface is the exposed surface of the rock
E333 | Depth 0.5 - 1.0 m | m³ | 1 |  | 0
Carried to Collection |  |  |  |  | 0
Excavation Ancillaries
Preparation
Preparation of excavated surfaces for whole structure in the following materials
E522 | Material other than topsoil,rock,or artificial hard material inclined at an angle not exceeding 45 degrees to the horizontal | m² | 28 |  | 0
E523 | Rock surfaces inclined at an angle not exceeding 45 degrees to the horizontal | m² | 1.5 |  | 0
Disposal of Excavated Material
Disposal of excavated material to fill sites as specified and as directed by the Engineer
E532 | Material other than topsoil,rock,or artificial hard material | m³ | 16 |  | 0
E533 | Rock | m³ | 1 |  | 0
Anti-termite Treatment
E597 | Apply approved anti-termite treatment to surfaces of hardcore blinding, sides and bottoms of foundation excavations to the manufacturer's instructions | sum | 1 |  | 0
Filling
Filling to structures by methods specified and to depths as shown in the drawings with the following materials
E615 | Selected imported granular material other than topsoil, rock or artificial hard material to office area and compacted to 98% MOD AASHTO | m³ | 26 |  | 0
E645 | 50mm thick bed of approved imported sand blinding on top of hardcore fill well spread, levelled, rammed and consolidated to the Engineer's satisfaction | m³ | 4.4 |  | 0
E647 | 300mm thick bed of approved imported hardcore well spread, levelled, rammed and consolidated on stabilized ground to the Engineer's satisfaction | m³ | 26.4 |  | 0
Trimming
Trimming of surfaces filled with material other than topsoil, rock or artificial hard material, for the following types of work surfaces
E712 | Surfaces inclined at an angle not exceeding 45 degrees to the horizontal | m² | 24 |  | 0
Carried to Collection |  |  |  |  | 0
Trimming of surfaces filled with rock, for the following types of work surfaces
E713 | Surfaces inclined at an angle not exceeding 45 degrees to the horizontal | m² | 4 |  | 0
Landscaping
E810 | Turfing for lawns inside fenced off compound; include filling with excavated topsoil, levelling and the preparation of the surfaces. Include the planting of water friendly trees as recommended by the Engineer | m² | 100 |  | 0
IN SITU CONCRETE
Provision of Concrete
Ordinary Designed Mix Concrete
Grade C20
Designed mix, grade C20 concrete, to BS 5328, with ordinary portland cement to BS 12, aggregate to BS882, for the following aggregate sizes
F141 | 10mm aggregate | m³ | 6.6 |  | 0
Grade C25
Designed mix, grade C25 concrete, to BS 5328, with ordinary portland cement to BS 12, aggregate to BS882, for the following aggregate sizes
F151 | 10mm aggregate | m³ | 17.6 |  | 0
Ping Mass Concrete
Bases, Footings and Ground Slabs
Ping mass concrete, for strip foundations, grade C20, of the following thickness
F522 | Thickness 150-300mm | m³ | 5 |  | 0
Ping Reinforced Concrete
Bases, Footings and Ground Slabs
Ping reinforced concrete grade C25, for floor slab of the following thickness
F622 | Thickness 150-300mm | m³ | 14.9338 |  | 0
Carried to Collection |  |  |  |  | 0
Beams
Ping reinforced concrete, grade C25, for ring beam of the following cross-sectional area
F662 | Cross-sectional area 0.03 - 0.1 m2 | m³ | 2.6662 |  | 0
Columns and Piers
Ping reinforced concrete, grade C25, for columns of the following cross-sectional area
F652 | Cross-sectional area 0.03 - 0.1 m2 | m³ | 0.12 |  | 0
CONCRETE ANCILLARIES
Formwork-Fair Finish
Fair Finish Plane Horizontal
Plane fair finish horizontal formwork to office block of the following width
G213 | Width 0.2 - 0.4m | m² | 5 |  | 0
Fair Finish Plane Vertical
Plane fair finish vertical formwork of the following width
G241 | Width not exceeding 0.15m | m² | 3 |  | 0
G243 | Width 0.2 - 0.4m | m² | 33 |  | 0
Reinforcement
Deformed High Yield Steel Bars
High yield square twisted or ribbed bars to BS 4449 and of the following sizes
G525 | Nominal size, 6 - 16mm | kg | 200 |  | 0
Steel Fabric
High tensile steel fabric reinforcement to BS 4483, fabric reference A252, cast in concrete slab with minimum 200mm end side laps, and of the following mass
G564 | Nominal mass 4-5 kg/m² | m² | 66.4 |  | 0
Finishing of Top Surfaces
Finishing of top surfaces by the following methods
G811 | Class U2 wood float finish to top of floor of office block | m2 | 66.4 |  | 0
Carried to Collection |  |  |  |  | 0
ROADS AND PAVINGS
Provide, transport up to site, spread, shape, and compact to atleast 95% MDD AASHTO lime stabilised gravel material for flexible road base, of the following thickness
R117 | Depth 150-300 mm applied to access road and parking area | m3 | 160 |  | 0
Kerbs
Construct Kerbs of pre-cast concrete to BS 7263 of cross section area 0.05-0.1 m² to the following alignment
R711 | Straight or curved to a radius exceeding 12 m | m | 30 |  | 0
R712 | To a radius not exceeding 12 m | m | 10 |  | 0
Walkways
R911 | Concrete (C20) paved walkway in 600 x 600 x 50mm thick sections; include sand bedding, earthworks, jointing and concrete edge protection | m² | 24 |  | 0
BRICKWORK & MASONRY
Dense concrete blockwork to BS 7263, jointed with ordinary 1:5 cement mortar, hoop irons every three courses, including 1:4 cement plaster to both faces complete, as detailed in the drawings, for walls of the following thickness
U211 | 100 mm thick; Facing Bricks | m2 | 40 |  | 0
U521.1 | 150 mm thick | m2 | 12 |  | 0
U521.2 | 230 mm thick | m2 | 124 |  | 0
Permanent Vents
Dense brickwork vents to BS 7263, jointed with ordinary 1:5 cement mortar above door and window openings, including mosquito mesh, for walls of the following thickness
U589 | 150 - 230 mm thick | m2 | 3 |  | 0
PAINTING
High Gloss
Timber Surfaces
External quality weather guard paint, two coats, to the following timber surfaces; include surface preparation and undercoat
V321 | Upper surfaces of fascia board inclined at an angle not exceeding 30 degrees to the horizontal | m² | 8 |  | 0
Carried to Collection |  |  |  |  | 0
Masonry
External quality weather guard paint, two coats, to the following smooth concrete surfaces; include surface preparation and under coat as specified
V363 | Surfaces of walls inclined at an angle exceeding 60 degrees to the horizontal | m² | 40 |  | 0
Emulsion Paint
Masonry
Internal quality vinyl silk paint, two coats, to the following smooth concrete surfaces; include surface preparation as specified
V563 | Surfaces of walls inclined at an angle exceeding 60 degrees to the horizontal | m2 | 142 |  | 0
WATER PROOFING
Protective Layers
Flexible Sheeting
Flexible polyethylene sheeting, gauge 1000, or similar approved, laid with 300mm overlaps at joints, to the surface of sand blinded hardcore fill
W421.1 | Surfaces of blinding hardcore inclined at an angle not exceeding 30 degrees to the horizontal | m² | 66.4 |  | 0
Damp proof course of Hessian based bitumen impregnated fabric to BS 6398 bedded on 1:4 cement and sand mortar with 150mm overlaps at joints; for the following wall
W421.2 | 150 - 230 mm thick | m | 40 |  | 0
Sand and Cement Screed
Sand and cement screed of 1:3 cement sand mortar, applied to concrete floors, 25 mm thick, prepared and applied as specified.
W441 | Surfaces of floors inclined at an angle not exceeding 30 degrees to the horizontal | m² | 36 |  | 0
Carried to Collection |  |  |  |  | 0
MISCELLANEOUS WORKS
Roofing
W-12.1 | Construct roofing, complete as in the drawings and as specified; include tie beams, purlins, rafters, struts, wall plate, fascia board and all roofing timber, gauge 26 blue prepainted GCI sheeting and ridges, and 112mm uPVC rain water guttering and DN 80 drainage pipes connected to 3000m3 rain water polytank ped on 1m high masonry platform & complete with the necessary piping to the Engineer's satisfaction. | m2 | 98 |  | 0
W-12.2 | Supply and install expanded metal and plastered ceiling nailed to brandering made from sawn treated Cyprus or other similar grade and approved timber in roof structure; complete including 3 coats of matt emulsion paint and 600 x 600mm hardwood access trap door | m² | 78.37 |  | 0
Windows
Supply and fix the following mild steel casement windows to the Engineers' details constructed from standard steel sections primed with red oxide paint, painted with three coats of high gloss paint; complete with all necessary iron mongery, plugging and fixing to head jamb and cill
W-12.3 | Mild steel window overall size 1500 x 1200mm high complete with 4mm thick clear glass panes, and burglar proofing | nr | 5 |  | 0
W-12.4 | Mild steel window overall size 600 x 600mm high complete with 4mm thick glass panes, and burglar proofing | nr | 3 |  | 0
W-12.5 | Mild steel top hang grilled window overall size 600 x 2000mm and fixed sashes complete | nr | 1 |  | 0
Carried to Collection |  |  |  |  | 0
Doors
Supply and fix the following mild steel doors to the Engineers' details constructed from 75 x 50 x 2mm hollow steel sections primed with red oxide paint, painted with three coats of high gloss paint; complete with all necessary iron mongery, 3-lever Yale locking arrangements, and accessories
W-12.6 | Double leaf steel casement door overall size 1200 x 2100mm high complete with 4mm thick clear glass panes and burglar proofing | nr | 1 |  | 0
Supply and fix approved solid hardwood with three coats of polyurethane varnish on general surfaces of door as described; 50mm two panel framed door comprising 50 x 100mm stiles, top, middle and bottom rails all grooved and with both panels filled with 30 x 100mm vertical tongued and grooved battens with rubber door stops, all iron mongery and locking arrangements of the following sizes
W-12.7 | 900mm x 2100mm (W x H) | nr | 2 |  | 0
Building Finishes
W-12.10 | Building finishes including; constructing C20 1.0x2.0m entrance ramps, 20x100mm high ceramic skirting, 1500mm high toilet walls and floor ceramic tiling, C20 concrete window cills, 700mm wide C20 concrete splash apron; Soft board notice board fixed to the wall, area 1.5 m2, complete inclusive of external 4 stance water borne toilet as in drawing to the specifications and as directed by the Engineer | Sum | 1 |  | 0
W-12.11 | Construct in hardwood timber 3.25m x 0.7m x 0.7m high storage shelves on 4mm thick steel angle frames, 3 levels; installed in the main store, as directed by the Engineer | sum | 1 |  | 0
Plumbing and Drainage
W-12.12 | Supply materials and install water supply service pipe work from distribution main to overhead tank, include all HDPE/GI/PPR fittings, saddles, gate valves, adaptors, all accessories, all to PN 10; include processing water connection account with relevant water authority | Sum | 1 |  | 0
W-12.13 | Supply and erect a 1000 litre (1.0m3) Polyethylene tank as Polytank or similar elevated up to 4m above ground level on toilet roof complete with access ladder and platform, including C25 reinforced concrete footings, all PN 10 water supply pipe work and HDPE/GI/PPR fittings, gate valves, ball float valve, and pipework connection to internal office water system complete | Sum | 1 |  | 0
|  |  |  | Carried to Collection | 0
W-12.14 | Supply and install all sanitary appliances for 2no squart GWE Water borne closet toilet; drainage and plumbing pipework complete as in; Vitreous UK White glazed WC suite P trap pan, 10 litres low level vitreous UK water cistern with cover, plastic flushing pipe, Vitreous UK white glazed wash hand basin with 1 no. 13mm diameter chromium plated pillar tap, 40mm waste outlet grating, plastic plug and chain stay, plastic bottle trap, concealed cast iron fixing brackets; 1 no. shower tray with all accessories; toilet paper holder, wall mirror and towel rail; DN 15/20 complete office water pipework and fittings; OD 110 PVC drain pipe work to septic tank, 2no. brickwork drainage manholes, all to the Engineer's satisfaction | Sum | 1 |  | 0
W-12.15 | Excavate and construct septic tank of effective capacity 5.9m3 in blockwork and reinforced concrete, rendered smooth inside complete with inlet and outlet manholes benching, heavy duty manhole covers, OD 160 PVC ventilation pipe work with fly screen covers complete and clipped to office wall, include 4 no. manholes from water borne toilet; all to the Engineer's satisfaction | Sum | 1 |  | 0
W-12.16 | Excavate and construct 1500mm top/bottom diameter x 2.0m deep soak pit including filling with hardcore, covering with 2 layers of gauge 1000 polyethylene sheet complete including connecting to septic tank with OD 160mm PVC drain pipes | nr | 1 |  | 0
W-12.17 | Construct all site storm water drainage works including pipework to road side drain and outfall | Sum | 1 |  | 0
|  |  |  | Carried to Collection | 0
COLLECTION
| Collection, Page GWE W-12/1 |  |  |  | 0
| Collection, Page GWE W-12/2 |  |  |  | 0
| Collection, Page GWE W-12/3 |  |  |  | 0
| Collection, Page GWE W-12/4 |  |  |  | 0
| Collection, Page GWE W-12/5 |  |  |  | 0
| Collection, Page GWE W-12/6 |  |  |  | 0
| Collection, Page GWE W-12/7 |  |  |  | 0
| Collection, Page GWE W-12/8 |  |  |  | 0
Carried to Summary |  |  |  |  | 0

## GWE ME-1
MINISTRY OF WATER AND ENVIRONMENT
RURAL WATER SUPPLY AND SANITATION DEPARTMENT
CONSTRUCTION OF GWERE RGC PIPED WATER SUPPLY AND SANITATION SYSTEM IN MOYO REFUGEE HOSTING DISTRICT
BILL No. GWE ME-1
DESCRIPTION: MECHANICAL & ELECTRICAL WORKS
ITEM NO. | ITEM DESCRIPTION | UNIT | QUANTITY | RATE | AMOUNT
|  |  |  | UShs | UShs
MECHANICAL WORKS
Supply and complete installation of all items as specified and as directed by the Engineer
ME 1.1 | Borehole Pumps
ME 1.1.1 | Electric multistage centrifigual submersible borehole pumpset FOR BH DWD 89709 with motor, capacity Q = 60m3/hr at a head of 50m delivering to the WTP aerator capable of fitting in a 150mm Dia casing and leaving an annulus of atleast 10mm all round; complete with starter, delivery pressure gauge, pressure switch, protective controls against dry runs, and all accessories as Grundfos or equal approved | No. | 1 |  | 0
0
ME 1.1.2 | Electric multistage centrifigual submersible borehole pumpset FOR Existing BH 2 DWD with motor, capacity Q = 6m3/hr at a head of 105m delivering to the WTP aerator; complete with starter, delivery pressure gauge, pressure switch, protective controls against dry runs, and all accessories as Grundfos or equal approved | No. | 1 |  | 0
Surface Pumps
ME 1.1.3 | Electric multistage centrifigual surface pumpset for treatment plant with motor, capacity Q = 60m3/hr at a head of 100m delivering to Reservoir; complete with starter, delivery pressure gauge, pressure switch, protective controls against dry runs, and all accessories as Grundfos or equal approved | No. | 2 |  | 0
ME 1.1.4 | Electric multistage centrifigual surface pumpset for backwash pumpset with motor, capacity Q =12m3/hr at a head of 20m delivering to Reservoir; complete with starter, delivery pressure gauge, pressure switch, protective controls against dry runs, and all accessories as Grundfos or equal approved | No. | 2 |  | 0
ME 1.1.5 | Manufacturer's recommended spares for 3 years operation of 3No. pumps including 1no. spare motor for each pump | Set | 2 |  | 0
ME 1.2 | Chlorination System
ME 1.2.1 | Supply and Install DOSATRON D60S model or equivalent in line proportional chemical doser or its equivalent approved by the Engineer including all inlet, outlet, drain, venturi, overflow and interconnection connection pipes to solution tank (PVC, 1") with valves and all accessories with a minimum capacity of 10-60m3/hr | nr | 1 |  | 0
ME 1.2.2 | Manual geared vertical mixers- agitators- propeller 2 blade type, stainless steel shaft, coupling, propeller diameter 600mm, fixed to rigid steel structure complete. | nr | 1 |  | 0
|  |  |  | Carried to Collection | 0
ME 1.2.3 | Rigid aluminum structure - made of aluminum double L- profiles; intermediate stands - aluminum & coated, complete with base plates, anchors, nuts, bolts & washers, etc | nr | 1 |  | 0
ME 1.2.4 | Manufacturer's recommended spares for 3 years operation of dosing pumps | set | 1 |  | 0
ELECTRICAL WORKS
Supply and complete installation of all items as specified and as directed by the Engineer
Pump Houses
EE 1.1 | Lighting and Small Power
EE 1.1.1 | Lighting points wired by 3 x 2.5mm2 SC PVC copper cables in 25mm heavy gauge PVC conduit surface/concealed conduit with drops concealed in walls to switch positions complete with MK steel boxes complete with all accessories. | No | 6 |  | 0
EE 1.1.2 | Socket outlet points wired by 3 x 2.5mm2 SC PVC copper cables in 25mm heavy gauge steel surface conduit complete with all accessories including boxes. | No | 4 |  | 0
EE 1.1.3 | Cast aluminium waterproof bulkhead with 70W HPS lamp and polycarbonate bowl retained by tamper resistant fixings to IP44 as Pierlite or equal approved (Light Type S) | No. | 4 |  | 0
EE 1.1.4 | T5 1x28W,1200mm, surface fluorescent luminaire for 28W T5 linear fluorescent lamps weather proof and corrosion resistant, with electronic control gear, as PIERLITE 1x28W T5 or equal approved. (Light Type F1) | No. | 4 |  | 0
EE 1.1.5 | 100A 4 way TPN MCCB wall mounted recessed Distribution Board, complete with integral isolator, MCCBs, RCCBs, and all accessories, as L & T or equal approved. | No | 2 |  | 0
EE 1.1.6 | 13A 2gang 3pin metal clad switched socket outlets complete with all accessories. | No | 4 |  | 0
EE 1.1.7 | 6A 2gang metal clad wall switch for lights complete with all accessories. | No | 4 |  | 0
EE 1.2 | Earthing and Lightning Protection
EE 1.2.1 | Copper tape of hard drawn high conductivity copper 3mm x 25mm cross section for horizontal and down conductors complete with fixing clips and all accessories as by FURSE or equal. | M | 18 |  | 0
EE 1.2.2 | Air terminals 20x1200mm complete with tape adapters, spikes and all accessories by FURSE or equal. | No. | 2 |  | 0
|  |  |  | Carried to Collection | 0
EE 1.2.3 | Test clamp complete as by FURSE or equal. | No. | 2 |  | 0
EE 1.2.4 | Earth Electrodes 20x1200mm made from hard drawn copper or copper weld complete with cap, earth clamp, manhole and all accessories as made by FURSE or equal. | No. | 2 |  | 0
EE 1.2.5 | General Earthing by 50mm2 stranded bare copper cable complete with all accessories. | M | 20 |  | 0
EE 1.2.6 | 60KVA Electronic stabilizer rated at 400V, 50Hz 3 phase, input voltage +/-25%, output voltage +/-5%, complete with independent phase control, input/output isolators and bypass switch and all accessories as made by Orteo of Italy or equal approved. | No. | 2 |  | 0
EE 1.2.7 | Motor Control Centre for the pumps incorporating main circuit breaker, starter, controls and protection for pump (HIGH/LOW pressure and dry running), under and overvoltage relay and single phasing relay, power monitor, hour, volt and Amp meters, and all accessories complete as in specifications | No. | 4 |  | 0
EE 1.2.8 | Armoured cable 4corex32mm2 PVC/SWA/PVC laid in conduits from pump control panels to pumps complete | m | 70 |  | 0
EE 1.3 | Solar Power Unit
EE 1.3.1 | Supply, Install and Set to work Mono Crystalline Solar Panels (Modules) 12V nominal voltage cells, 280W power rating, sunmodule make or equivalent for BH DWD89709 to Engineer's approval, fully complete with all electrical accessories (provide for Motion Sensor Alarm system and compatible Solar Inverter). | No. | 89 |  | 0
EE 1.3.2 | Supply, Install and Set to work Mono Crystalline Solar Panels (Modules) 12V nominal voltage cells, 280W power rating, sunmodule make or equivalent for verticle surface pumps together with backwash pumps to Engineer's approval, fully complete with all electrical accessories (provide for Motion Sensor Alarm system and compatible Solar Inverter). | No. | 127 |  | 0
EE 1.3.3 | Supply and install metallic support frame, cables, HDPE drop pipes, cover plates, clips, earthing protection, all accessories complete to Engineer's approval for placement of BH DWD89709 and WTP panels | sum | 1 |  | 0
|  |  |  | Carried to Collection | 0
EE 1.3.4 | Supply, Install and Set to work Mono Crystalline Solar Panels (Modules) 12V nominal voltage cells, 280W power rating, sunmodule make or equivalent for Existing BH to Engineer's approval, fully complete with all electrical accessories (provide for Motion Sensor Alarm system and compatible Solar Inverter). | No. | 24 |  | 0
EE 1.3.5 | Prepaint, supply and reinstall all nuts bolts, washers and all accessories to the existing solar array metallic frame to receive new solar panels, complete with aggregate stones placed on the ground to Engineers approval | sum | 1 |  | 0
EE 2.1 | Power Supply to Office
EE 2.1.1 | Allow a Provisional Sum for Utility connection from nearby UEDCL supply to distribution board | Item | 1 | 5000000 | 5000000
EE 2.1.2 | Allow for profit and overheads on above. | % | 10 |  | 500000
EE 2.1.3 | Lockable Meter Box to UEDCL approval (400x600x200mm) in 2mm MS Sheets complete with cutouts and all accessories | No. | 1 |  | 0
EE 2.1.4 | Supply and install a mannual 4 pole 630 Amps changeover switch with all accessories ready to relay power according to IEE regulations that conform to the local authorities regulations as approved by Engineer | No. | 1 |  | 0
|  |  |  | Carried to Collection | 5500000
COLLECTION
| Collection, Page GWE ME-1/1 |  |  |  | 0
| Collection, Page GWE ME-1/2 |  |  |  | 0
| Collection, Page GWE ME-1/3 |  |  |  | 0
| Collection, Page GWE ME-1/4 |  |  |  | 5500000
|  |  |  | Carried to Summary | 5500000

## GWE ME-2
MINISTRY OF WATER AND ENVIRONMENT
RURAL WATER SUPPLY AND SANITATION DEPARTMENT
CONSTRUCTION OF GWERE RGC PIPED WATER SUPPLY AND SANITATION SYSTEM IN MOYO REFUGEE HOSTING DISTRICT
BILL No. GWE ME-2
DESCRIPTION: TOOLS AND EQUIPMENT
ITEM NO. | ITEM DESCRIPTION | UNIT | QUANTITY | RATE | AMOUNT
|  |  |  | UShs | UShs
Supply of all Plumbing, Water Quality Testing, Miscellaneous, Chemical Tools, Equipment, and Chemicals as detailed in SPECIFICATIONS CHAPTER 3 and summarized below. Supplied Items should be to the Engineer's approval
PLUMBING TOOLS AND EQUIPMENT
PE 1.1 | Blowlamp: pump action, pressure type, approx. 0.5 litre capacity, complete with wind proof nozzle and one set of repement parts | No. | 1 |  | 0
PE 1.2 | Brushes, wire type for cleaning parts, 300 mm long, 3 rows of approximately15 tufts with 25 mm long steel bristles | No. | 2 |  | 0
PE 1.3 | File, flat machinist's, length 250 mm, second cut | No. | 1 |  | 0
PE 1.4 | File, flat machinist's, length 250 mm, smooth cut | No. | 1 |  | 0
PE 1.5 | File, flat machinist's, length 250 mm, bastard cut | No. | 1 |  | 0
PE 1.6 | File, half-round machinist's, length 250 mm, smooth cut | No. | 1 |  | 0
PE 1.7 | File, half-round machinist's, length 250 mm, but bastard cut | No. | 1 |  | 0
PE 1.8 | File handles, 100 x 27 mm | No. | 2 |  | 0
PE 1.9 | Hammer, mechanic's, 200 & tempered forged steel head, ash or white hickory handle, polished face | No. | 1 |  | 0
PE 1.10 | Mattocks | No. | 2 |  | 0
PE 1.11 | Pliers, arc joint, minimum 5 adjustments, 240 mm long | No. | 2 |  | 0
PE 1.12 | Saw, Plumbers, 400 mm, fine tooth edge for cutting metal and coarse teeth for cutting wood, complete with 5No. blades | No. | 2 |  | 0
PE 1.13 | Screw drivers, assorted, hammer-proof, non-inflammable plastic handle | Set | 2 |  | 0
PE 1.14 | Shovels | No. | 2 |  | 0
PE 1.15 | Tape measure, Stanley type steel, metric units, 5 m | No. | 2 |  | 0
PE 1.16 | Tapping machine, furnished with ratchet crank for manual operation, for making tappings from DN 15 (1/2") to DN 50 (2") on mains of DN 25 (1”) to DN 300 (12”) | No. | 1 |  | 0
PE 1.17 | Die set with stock, for threading from DN 15 to DN 150 | No. | 1 |  | 0
PE 1.18 | Vice with parallel jaw 100 mm as Peddinghaus, Matador 10203, portable type, with tripod stand | No. | 1 |  | 0
|  |  |  | Carried to Collection | 0
WATER QUALITY TESTING KIT
QE 2.1 | Portable analysis kit such as Potalab 1 (Wag-WE10010) of M/s Wagtech International or similar with reagents to carry out 300 tests for microbiological and physico-chemical testing | Set | 1 |  | 0
| MISCELLANEOUS TOOLS |  |  | 0
0
MT 3.1 | Contractor's pick axe with point and chisel steel end, length 800 mm | No. | 2 |  | 0
MT 3.2 | Steel hoe, blade width 200 mm, 1.5 kg complete with good wooden handle | No. | 2 |  | 0
MT 3.3 | Seamless pressed tray wheelbarrow, steel frame, with pneumatic wheels, 80 litres | No. | 2 |  | 0
MT 3.4 | 33CC 2-Cycle Petrol-Powered engine Straight Shaft Attachment Capable String Lawn Trimmer with 17-inch cutting path (including 10No. repement trimmer lines) | No. | 1 |  | 0
MT 3.5 | Steel rakes | No. | 3 |  | 0
CHEMICAL EQUIPMENT AND CHEMICALS
CE 4.1 | Stainless steel graduated (metric) buckets (10 litres) | No. | 2 |  | 0
CE 4.2 | Stainless steel scoops for scooping chemicals - 1 kg capacity | No. | 2 |  | 0
CE 4.3 | Chlorine in 50Kg Sacks | No. | 4 |  | 0
0
OFFICE EQUIPMENT
OE 5.1 | Writing desk 1,560 x 780 x 750 mm (L x W x H) with closed front view and 6 lockable drawers | No. | 4 |  | 0
OE 5.2 | Executive swivel, high back tilting steel office chair with arm rests and padded seat and back in black rexine | No. | 4 |  | 0
OE 5.3 | Executive steel office chairs with padded seat and back in black rexine | No. | 3 |  | 0
OE 5.4 | Steel cabinet 1,950 x 950 x 420 mm (L x W x H) with double lockable doors, 4 shelves; colour: grey | No. | 3 |  | 0
OE 5.5 | Lockable steel filing cabinet with 4 drawers | No. | 3 |  | 0
OE 5.6 | Computer Workstation complete as specified Intel Core i7-2500 5.30GHz, 6M Smart Cache processor 1 TB of DDR 1066 MHz SDRAM; ITB SSD Hard Disk Drive 16X DVD +/- RW; 21” LED FHD Anti-glare Monitor, Licensed Microsoft Windows 10, Licensed MS Office 2019 & Kaspersky Internet Security 2023, SMART UPS of minimum specification 1500 VA | No. | 3 |  | 0
OE 5.7 | HP Laser Jet Printer: Printer speed- up to 24 ppm colour; Processor speed- 533 MHz Paper trays- 2 trays; Input capacity- Up to 500sheets Memory- 544MB (512MB DDR SDRAM) Media size- Max. A4; 10/100 Network Interface Card, 4no. sets of Replacement Toner Cartridges Bi-directional parallel cable; USB printer cable | No. | 1 |  | 0
|  |  |  | Carried to Collection | 0
COLLECTION
| Collection, Page GWE ME-2/1 |  |  |  | 0
| Collection, Page GWE ME-2/2 |  |  |  | 0
|  |  |  | Carried to Summary | 0 | 0

## GWE S-1
MINISTRY OF WATER AND ENVIRONMENT
RURAL WATER SUPPLY AND SANITATION DEPARTMENT
CONSTRUCTION OF GWERE RGC PIPED WATER SUPPLY AND SANITATION SYSTEM IN MOYO REFUGEE HOSTING DISTRICT
BILL No. GWE S-1
DESCRIPTION: 6 STANCE WATER BORNE PUBLIC TOILET
ITEM NO. | ITEM DESCRIPTION | UNIT | QUANTITY | RATE | AMOUNT
|  |  |  | UShs | UShs
Preamble:
The works under this bill are covered under Part 3 of the ParticuGWE Specifications. The relevant drawings are the DRAWING MWE-GWE-7.3.0 series (including references made there-in to other drawings)
DEMOLITION AND SITE CLEARANCE
General Site Clearance
D110 | General site clearance for toilet | ha | 0.011 |  | 0
Trees
Cut and dispose of trees of the following girth; include removal of stump and backfilling the hole left with top soil
D210 | Girth 500 mm-1 m | nr | 2 |  | 0
Stumps
Remove and dispose of stumps of the following diameter; include for grabbing up the roots and backfilling the hole left with top soil
D310 | Diameter 150-500 mm | nr | 2 |  | 0
EARTHWORKS
Excavation for foundations
Topsoil
E310 | Strip top soil, depth not exceeding 0.15 for toilet foundation | m³ | 37.6 |  | 0
All Materials other than top soil
Excavation for foundations in all materials including rock or artificial hard material, commencing surface is the stripped ground level
E323 | Depth 0.5 - 1 m | m³ | 37.2 |  | 0
Excavation Ancillaries
E596 | Allow for all excavation ancillaries including trimming, preparation, and compaction of excavated surfaces, disposal of excavated material, and timber supports to all excavated surfaces | Sum | 1 |  | 0
Anti-termite Treatment
E597 | Apply approved anti-termite treatment to surfaces of hardcore blinding, sides and bottoms of foundation excavations to the manufacturer's instructions | sum | 1 |  | 0
|  |  |  | Carried to Collection | 0
Filling
Filling to structures by methods specified and to depths as shown in the drawings with the following materials
E615 | Selected imported granular material other than topsoil, rock or artificial hard material to toilet block and compacted to 98% MOD AASHTO | m³ | 5.2 |  | 0
E645 | 50mm thick bed of approved imported sand blinding on top of hardcore fill well spread, levelled, rammed and consolidated to the Engineer's satisfaction | m³ | 4.2 |  | 0
E647 | 200mm thick bed of approved imported hardcore well spread, levelled, rammed and consolidated on stabilized ground to the Engineer's satisfaction | m³ | 16.5 |  | 0
Landscaping
E830 | Turfing for lawns around toilet block; include filling with excavated topsoil and the preparation of the surfaces | m² | 42 |  | 0
IN-SITU CONCRETE
Provision of Concrete
Ordinary Designed Mix Concrete
Grade C20
Designed mix, grade C20 concrete, to BS 5328, with ordinary portland cement to BS 12, aggregate to BS882, for the following aggregate sizes
F241 | 10mm aggregate | m³ | 8.4 |  | 0
Ping Mass Concrete
Bases, Footings and Ground Slabs
Ping mass concrete C20, for ramp bases of the following thickness
F522.1 | Thickness 150-300mm | m³ | 0.4 |  | 0
Ping mass concrete C20, for strip footings of the following thickness
F522.2 | Thickness 150-300mm | m³ | 3 |  | 0
Bases, Footings and Ground Slabs
Ping mass concrete C20, for floor slab of the following thickness
F522.3 | Thickness 150-300mm | m³ | 4.25 |  | 0
|  |  |  | Carried to Collection | 0
Ping Reinforced Concrete
Beams
Ping reinforced concrete, grade C20, for beams of the following cross-sectional area
F662 | Cross-sectional area 0.03 - 0.1 m2 | m³ | 0.75 |  | 0
CONCRETE ANCILLARIES
Formwork-Fair Finish
Fair Finish Plane Horizontal
Plane fair finish horizontal formwork of the following width
G214 | Width 0.4 - 1.22m | m² | 1.4 |  | 0
Fair Finish Plane Vertical
Plane fair finish vertical formwork of the following width
G244 | Width 0.4 - 1.22m | m² | 9.6 |  | 0
Reinforcement
Deformed High Yield Steel Bars
High yield square twisted or ribbed bars to BS4449 and of the following sizes
G525 | Nominal size, 10 - 12mm | kg | 150 |  | 0
Concrete Accessories
Finishing of top surfaces
Finishing of top surfaces by the following methods
G811 | Class U2 wood float finish to top of floor of toilet | m² | 17.7 |  | 0
BRICKWORK, BLOCKWORK AND MASONRY
Burnt Clay Brickwork
Solid burnt clay brickwork to BS 3921, jointed with ordinary 1:4 cement mortar, hoop irons every three courses, and of the following thicknesses
U511.1 | 200 mm thick | m² | 47 |  | 0
Solid burnt clay brickwork to BS 3921, jointed with ordinary 1:4 cement mortar, hoop irons every three courses, and of the following thicknesses
U511.2 | 150 mm thick | m² | 21 |  | 0
|  |  |  | Carried to Collection | 0
Burnt clay pompei grill brickwork vents, jointed with ordinary 1:4 cement mortar, hoop irons every three courses, as detailed in the drawings of the following sizes
U511.3 | 100 mm thick | m² | 4 |  | 0
PAINTING
High Gloss
Timber Surfaces
External quality weather guard paint, two coats, to the following timber surfaces; include surface preparation and undercoat as specified
V321 | Upper surfaces of fascia board inclined at an angle not exceeding 30 degrees to the horizontal | m² | 5.62 |  | 0
Emulsion Paint
Masonry
Internal quality vinyl silk paint, two coats, to the following smooth concrete surfaces; include surface preparation and undercoat as specified
V553 | Surfaces of walls inclined at an angle exceeding 60 degrees to the horizontal | m² | 78.1 |  | 0
WATER PROOFING
Damp Proofing
Rendering
W153.1 | Rendering of wall surfaces to walls inclined at an angle exceeding 60 degrees to the horizontal in 1:3 ordinary cement mortar finished with a steel float | m² | 78.1 |  | 0
W153.2 | Rendering of wall surfaces to walls inclined at an angle exceeding 60 degrees to the horizontal in 1:3 ordinary cement mortar finished with a wood float | m² | 49 |  | 0
Protective Layers
Flexible Sheeting
Flexible polyethylene sheeting, gauge 1000, or similar approved, laid with 300mm overlaps at joints, to the surface of sand blinded hardcore fill
W421.1 | Surfaces of blinding hardcore inclined at an angle not exceeding 30 degrees to the horizontal | m² | 28.3 |  | 0
|  |  |  | Carried to Collection | 0
Damp proof course of Hessian based bitumen impregnated fabric to BS 6398 bedded on 1:4 cement and sand mortar with 150mm overlaps at joints; for the following wall
W421.2 | 200 mm thick | m | 67 |  | 0
Sand and Cement Screed
Sand and cement screed of 1:3 cement sand mortar, applied to concrete floors, 25 mm thick, prepared and applied as specified, and finished with a steel float
W441 | Surfaces of floors inclined at an angle not exceeding 30 degrees to the horizontal | m² | 16.5 |  | 0
Rendering- Rough Cast
W511 | Apply rough cast to external wall surfaces inclined at an angle exceeding 60 degrees to the horizontal in 1:3 ordinary cement mortar to the Engineer's satisfaction | m2 | 49 |  | 0
Sand and Cement Screed
Sand and cement screed of 1:3 cement sand mortar, applied to concrete floors, 25 mm thick, prepared and applied as specified, and finished with a steel float
W441 | Surfaces of floors inclined at an angle not exceeding 30 degrees to the horizontal | m² | 16.5 |  | 0
Rendering- Rough Cast
W511 | Apply rough cast to external wall surfaces inclined at an angle exceeding 60 degrees to the horizontal in 1:3 ordinary cement mortar to the Engineer's satisfaction | m2 | 49 |  | 0
MISCELLANEOUS WORKS
Doors
Supply and fix approved solid hardwood doors with three coats of polyurethane varnish on general surfaces of door as described; 50mm two panel framed door comprising 50 x 100mm stiles, top, middle and bottom rails all grooved and with both panels filled with 30 x 100mm vertical tongued and grooved battens with rubber door stops, all iron mongery and locking arrangements of the following sizes
S-1.1 | Single leaf door overall size 750mm x 2100mm (W x H) | nr | 5 |  | 0
S-1.2 | Single leaf door overall size 1000mm x 2100mm (W x H) | nr | 1 |  | 0
|  |  |  | Carried to Collection | 0
Supply and fix the following mild steel grill doors to the Engineers' details constructed from 75 x 50 x 2mm hollow steel sections primed with red oxide paint, painted with three coats of high gloss paint; complete with all necessary iron mongery and accessories
S-1.3 | Single leaf door overall size 1000 x 2100mm high | nr | 3 |  | 0
Roofing
S-1.4 | Construct roofing, complete as in the drawings and as specified; include tie beams, purlins, rafters, struts, wall plate, facia board, all roofing timber, gauge 28 blue prepainted GCI sheeting and ridges and 112mm uPVC rain water guttering and DN 80 drainage pipes connected to 3000m3 rain water polytank ped on 1m high masonry platform & complete with the necessary piping to the Engineer's satisfaction. to the Engineer's satisfaction. | m² | 34.7 |  | 0
Building Finishes
S-1.5 | Supply ND 25mm GI pipe toilet grab rail for the disabled toilet complete with all fittings and ancillaries including anchoring into the floor and wall to the Engineers approval and details | nr | 2 |  | 0
S-1.6 | Building finishes including; constructing 20x100mm high 1:2 terrazo skirting, 600mm wide C20 concrete splash apron, 25mm thick terrazo floor finish to whole toilet; complete to the specifications and as directed by the Engineer | sum | 1 |  | 0
Water and Drainage
S-1.7 | Supply and erect a 1000 litre (1.0m3) Polyethylene tank as Polytank, elevated up to 4m above ground level on galvanised mild steel 80mm steel sectional painted tower, complete with access ladder and platform, including C25 reinforced concrete footings, all PN 10 water supply pipe work and HDPE/GI/PPR fittings, gate valves, ball float valve, and pipework connection to toilet water system complete | Sum | 1 |  | 0
S-1.8 | Supply materials and install water supply service pipe work from distribution main to overhead tank, include all HDPE/GI/PPR fittings, saddles, gate valves, adaptors, all accessories, all to PN 10; include processing water connection account with relevant water authority | Sum | 1 |  | 0
S-1.9 | Construct urinal facility complete with floor trap, domical removable cast iron grating, gulley trap and including OD 110 uPVC PN10 drainage pipework to manholes | sum | 1 |  | 0
S-1.10 | Excavate and construct 1500mm top/bottom diameter x 2.0m deep soak pit including filling with hardcore, covering with 2 layers of gauge 1000 polyethylene sheet complete including connecting to wash hand basins with OD 50mm PVC drain pipes | nr | 1 |  | 0
|  |  |  | Carried to Collection | 0
S-1.11 | Excavate and construct 1500mm top/bottom diameter x 2.0m deep soak pit including filling with hardcore, covering with 2 layers of gauge 1000 polyethylene sheet complete including connecting to septic tank with OD 160mm PVC drain pipes | nr | 1 |  | 0
S-1.12 | Supply and install all sanitary appliances for 6no water borne closet toilets (5no. squat, 1no. seat type); drainage and plumbing pipework complete as in; Vitreous UK White glazed WC suite P trap pan, 10 litres vitreous UK water cistern with cover, plastic flushing pipe, Vitreous UK white glazed wash hand basins (2no.) with 1 no. 13mm diameter chromium plated pillar taps, 40mm waste outlet grating, plastic plug and chain stay, plastic bottle trap, concealed cast iron fixing brackets; 2 no. wall mirrors; toilet paper holders; DN 15/20 complete water supply pipework and fittings; OD 110 PVC drain pipe work to septic tank, 4 no. brickwork drainage manholes, all to the Engineer's satisfaction | Sum | 1 |  | 0
S-1.13 | Excavate and construct septic tank of effective capacity 15.4m3 in blockwork and reinforced concrete, rendered smooth inside complete with inlet and outlet manholes benching, heavy duty concrete manhole covers, OD 110 PVC ventilation pipe work with fly screen covers complete and clipped to toilet wall, all to the Engineer's satisfaction | Sum | 1 |  | 0
|  |  |  | Carried to Collection | 0
COLLECTION
| Collection, Page GWE S-1-1 |  |  |  | 0
| Collection, Page GWE S-1-2 |  |  |  | 0
| Collection, Page GWE S-1-3 |  |  |  | 0
| Collection, Page GWE S-1-4 |  |  |  | 0
| Collection, Page GWE S-1-5 |  |  |  | 0
| Collection, Page GWE S-1-6 |  |  |  | 0
| Collection, Page GWE S-1-7 |  |  |  | 0
|  |  |  | Carried to Summary | 0

## GWE S-2
MINISTRY OF WATER AND ENVIRONMENT
RURAL WATER SUPPLY AND SANITATION DEPARTMENT
CONSTRUCTION OF GWERE RGC PIPED WATER SUPPLY AND SANITATION SYSTEM IN MOYO REFUGEE HOSTING DISTRICT
BILL No. GWE S-2
DESCRIPTION: 6 STANCE VIP SCHOOL LATRINES - BOYS
ITEM NO. | ITEM DESCRIPTION | UNIT | QUANTITY | RATE | AMOUNT
|  |  |  | UShs | UShs
Preamble:
The works under this bill are covered under Part 3 of the ParticuGWE Specifications. The relevant drawings are the DRAWING MWE-GWE-7.1.0 series (including references made there-in to other drawings)
DEMOLITION AND SITE CLEARANCE
General Site Clearance
D100 | General site clearance for toilet | m2 | 45 |  | 0
Trees
Cut and dispose of trees of the following girth; include removal of stump and backfilling the hole left with top soil
D210 | Girth 500 mm-1 m | nr | 1 |  | 0
Stumps
Remove and dispose of stumps of the following diameter; include for grabbing up the roots and backfilling the hole left with top soil
D310 | Diameter 150-500 mm | nr | 1 |  | 0
EARTHWORKS
Excavation for foundations
Topsoil
E310 | Strip top soil, depth not exceeding 0.15 for toilet foundation | m³ | 9.45 |  | 0
Ordinary Soil
Excavation for foundations in material other than topsoil,rock or artificial hard material, commencing surface is the formation level
E322 | Depth not exceeding 0.5m | m³ | 2 |  | 0
E323 | Depth 0.5 - 1 m | m³ | 8 |  | 0
E324 | Depth 1 - 2 m | m³ | 1 |  | 0
E325 | Depth 2 - 5 m | m³ | 65 |  | 0
Rock
Excavation for foundations in rock,commencing surface is the exposed surface of the rock
E333 | Depth 0.5-1m | m³ | 1 |  | 0
E334 | Depth 1 - 2 m | m³ | 1 |  | 0
E335 | Depth 2 - 5 m | m³ | 1 |  | 0
|  |  |  | Carried to Collection | 0
Excavation Ancillaries
Trimming
Trimming of excavated surfaces for whole structure in the following materials
E512 | Material other than topsoil,rock,or artificial hard material inclined at an angle not exceeding 45 degrees to the horizontal | m² | 53.2 |  | 0
Preparation
Preparation of excavated surfaces for whole structure in the following materials
E522 | Material other than topsoil,rock,or artificial hard material inclined at an angle not exceeding 45 degrees to the horizontal | m² | 34.5 |  | 0
E523 | Rock surfaces inclined at an angle not exceeding 45 degrees to the horizontal | m² | 6 |  | 0
Disposal of Excavated Material
Disposal of excavated material to approved sites as directed by the Engineer
E532 | Material other than topsoil,rock,or artificial hard material | m³ | 79.8 |  | 0
E533 | Rock | m³ | 3 |  | 0
Filling
Structures
Filling to Structures by methods specified and to depths as shown in the drawings with the following materials
E614 | Selected excavated material other than topsoil, rock or artificial hard material | m³ | 4.8 |  | 0
E617 | Imported rock of size and grading as specified; include sand blinding on top | m³ | 3.8 |  | 0
Landscaping
E830 | Turfing for lawns around toilet block; include filling with excavated topsoil and the preparation of the surfaces | m² | 23.45 |  | 0
|  |  |  | Carried to Collection | 0
IN-SITU CONCRETE
Provision of Concrete
Ordinary Designed Mix Concrete
Grade C15
Designed mix, grade C15 concrete, to BS 5328, with ordinary portland cement to BS 12, aggregate to BS882, for the following aggregate sizes
F231 | 10mm aggregate | m³ | 0.5 |  | 0
Grade C20
Designed mix, grade C20 concrete, to BS 5328, with ordinary portland cement to BS 12, aggregate to BS882, for the following aggregate sizes
F241 | 10mm aggregate | m³ | 12.4 |  | 0
Placing Mass Concrete
Blinding
Placing blinding concrete, for footings, grade C15, of the following thickness
F511 | Thickness not exceeding 150mm | m³ | 0.5 |  | 0
Bases, Footings and Ground Slabs
Placing mass concrete C20, for vault ground slab of the following thickness
F522.1 | Thickness 150-300mm | m³ | 3.7 |  | 0
Placing mass concrete C20, for ground slab and ramp base of the following thickness
F522.2 | Thickness 150-300mm | m³ | 5 |  | 0
Placing Reinforced Concrete
Bases, Footings and Ground Slabs
Placing reinforced concrete C20, for footings of the following thickness
F622 | Thickness 150-300mm | m³ | 1.7 |  | 0
|  |  |  | Carried to Collection | 0
Beams
Placing reinforced concrete, grade C20, for beams of the following cross-sectional area
F662 | Cross-sectional area 0.03 - 0.1 m2 | m³ | 2 |  | 0
CONCRETE ANCILLARIES
Formwork-Fair Finish
Fair Finish Plane Horizontal
Plane fair finish horizontal formwork of the following width
G214 | Width 0.4 - 1.22m | m² | 1.3 |  | 0
G215 | Width exceeding 1.22m | m² | 13.5 |  | 0
Fair Finish Plane Vertical
Plane fair finish vertical formwork of the following width
G244 | Width 0.4 - 1.22m | m² | 46.7 |  | 0
Reinforcement
Deformed High Yield Steel
High yield ribbed bars to BS 4449 and of the following sizes
G524 | Nominal size, 6-16mm | t | 0.26 |  | 0
Steel Fabric
Steel fabric reinforcement to BS4483, fabric reference A142, in concrete floor slab with minimum 200mm end side laps, and of the following mass
G563 | Nominal mass 2-3 kg/m² | m² | 48.5 |  | 0
Concrete Accessories
Finishing of top surfaces
Finishing of top surfaces by the following methods
G811 | Class U3 steel trowel finish | m² | 48.5 |  | 0
G813 | Terrazo floor finish | m² | 43.4 |  | 0
|  |  |  | Carried to Collection | 0
BRICKWORK, BLOCKWORK AND MASONRY
Burnt Clay Brickwork
Solid burnt clay brickwork to BS 3921, jointed with ordinary 1:4 cement mortar, hoop irons every three courses, and of the following thicknesses
U511.1 | 200 mm thick | m² | 77 |  | 0
Solid burnt clay brickwork to BS 3921, jointed with ordinary 1:4 cement mortar, hoop irons every three courses, and of the following thicknesses
U511.2 | 150 mm thick | m² | 35 |  | 0
Burnt clay pompei grill brickwork vents, jointed with ordinary 1:4 cement mortar, hoop irons every three courses, as detailed in the drawings of the following sizes
U511.3 | 100 mm thick | m² | 5 |  | 0
Damp proof course of bitumen impregnated fabric to BS 6398 for the following wall thickness
U582 | 200 mm thick | m | 28 |  | 0
PAINTING
High Gloss
Timber Surfaces
External quality weather guard paint, two coats, to the following timber surfaces; include surface preparation and undercoat as specified
V321 | Upper surfaces of fascia board inclined at an angle not exceeding 30 degrees to the horizontal | m² | 6 |  | 0
Masonry
External quality weather guard paint, two coats, to the following smooth concrete surfaces; include surface preparation and undercoat as specified
V333 | Surfaces of walls inclined at an angle exceeding 60 degrees to the horizontal | m² | 42 |  | 0
|  |  |  | Carried to Collection | 0
Emulsion Paint
Masonry
Internal quality vinyl silk paint, two coats, to the following smooth concrete surfaces; include surface preparation and undercoat as specified
V553 | Surfaces of walls inclined at an angle exceeding 60 degrees to the horizontal | m² | 75 |  | 0
WATER PROOFING
Damp Proofing
Rendering
W153 | Rendering of wall surfaces to walls inclined at an angle exceeding 60 degrees to the horizontal in 1:3 ordinary cement mortar finished with a wood float | m² | 187 |  | 0
Ceramic Tiles
W173 | White ceramic wall tiles to internal faces of walls | m² | 12 |  | 0
Protective Layers
Flexible Sheeting
Flexible polyethylene sheeting, gauge 1000, or similar approved, laid to the surface of sand blinded hardcore fill
W421 | Surfaces of blinding hardcore inclined at an angle not exceeding 30 degrees to the horizontal | m² | 30.5 |  | 0
Sand and Cement Screed
Sand and cement screed of 1:3 cement sand mortar, applied to concrete floors, 25 mm thick, prepared and applied as specified, and finished with a steel float
W441 | Surfaces of floors inclined at an angle not exceeding 30 degrees to the horizontal | m² | 30.5 |  | 0
|  |  |  | Carried to Collection | 0
MISCELLANEOUS WORKS
Structural
Doors
Supply and fix approved solid hardwood doors with three coats of polyurethane varnish on general surfaces of door as described; 50mm two panel framed door comprising 50 x 100mm stiles, top, middle and bottom rails all grooved and with both panels filled with 30 x 100mm vertical tongued and grooved battens with rubber door stops, all iron mongery and locking arrangements of the following sizes
S-2.1 | Single leaf door overall size 800mm x 2100mm (W x H) | nr | 5 |  | 0
Supply and fix the following mild steel grill doors to the Engineers' details constructed from 75 x 50 x 2mm hollow steel sections primed with red oxide paint, painted with three coats of high gloss paint; complete with all necessary iron mongery and accessories
S-2.2 | Single leaf door overall size 1000 x 2100mm high | nr | 1 |  | 0
Vault Access Slabs
Supply and Install pre-fabricated concrete slabs 120mm thick, inclusive of the squat pit and leg placements and of the following dimensions
S-2.3 | 1200mm x 1400mm (W x L) | nr | 5 |  | 0
S-2.4 | Supply and complete installation of corrosion proof manhole access covers 1000mm x 900mm complete as specified including lifting hooks | nr | 5 |  | 0
Roofing
S-2.5 | Construct roofing, complete as in the drawings and as specified; include tie beams, purlins, rafters, struts, wall plate, facia board, all roofing timber, gauge 28 blue prepainted GCI sheeting and ridges to the Engineer's satisfaction. | m² | 45 |  | 0
Building Finishes
S-2.6 | Supply and fix a 450 x 800mm granite "Project Label Plate" to detail | sum | 1 |  | 0
S-2.7 | Supply ND 25mm GI pipe toilet grab rail for the disabled toilet complete with all fittings and ancillaries including anchoring into the floor and wall to the Engineers approval and details | nr | 2 |  | 0
|  |  |  | Carried to Collection | 0
S-2.8 | Supply and Install OD 110 mm uPVC PN 6 vent pipe, complete with Tee, wire gauze fly screens and all ancillaries | m | 25 |  | 0
S-2.9 | Building finishes including; constructing 20x100mm high 1:3 cement-sand skirting, 700mm wide C20 concrete splash apron; supply and installation of 5no. toilet paper holders, complete to the specifications and as directed by the Engineer | sum | 1 |  | 0
Water and Drainage
S-2.10 | Supply and erect 1000 litre (1m3) high level and 500 litre low level Polyethylene tanks as Polytank, elevated from 2m up to 4m above ground level on a mild steel 80mm steel sectional painted tower or equivalent, complete with access ladders and platforms, including all PN 10 GI/PPR pipework, fittings, gate valves, ball float valve, rain water gutters to low level tank and connection to all water closets, urinal and hand washing facilities in toilet block | sum | 1 |  | 0
S-2.11 | Construct Urinal facility complete with floor trap, domical removable cast iron grating, gulley trap and including OD 110 uPVC PN 6 drainage pipework to soak away pit | sum | 1 |  | 0
S-2.13 | Provide materials and construct a 2no. tap hand washing tap stand complete with DN 13mm GI pipework, uPVC drainage pipework, all fittings, DN 13mm taps, waste outlet grating, all accessories; as per specifications and drawings and to the Engineer's approval | nr | 1 |  | 0
S-2.14 | Excavate and construct 1500mm top/bottom diameter x 2.0m deep soak pit complete including filling with hardcore, covering with 2 layers of gauge 1000 polyethylene sheet | nr | 1 |  | 0
S-2.15 | Supply and Install OD 110 mm uPVC PN 6 pipework to BS 4660, complete with spigot and socket joints, all fittings; from hand washing tap stand and urinal trough to Soak Pit | m | 12 |  | 0
S-2.16 | Supply and place pre-painted smooth wooden squat covers complete with lifting handles to the approval of the engineer | nr | 5 |  | 0
|  |  |  | Carried to Collection | 0
COLLECTION
| Collection, Page GWE S-2/1 |  |  |  | 0
| Collection, Page GWE S-2/2 |  |  |  | 0
| Collection, Page GWE S-2/3 |  |  |  | 0
| Collection, Page GWE S-2/4 |  |  |  | 0
| Collection, Page GWE S-2/5 |  |  |  | 0
| Collection, Page GWE S-2/6 |  |  |  | 0
| Collection, Page GWE S-2/7 |  |  |  | 0
| Collection, Page GWE S-2/8 |  |  |  | 0
| Cost for 1No. Toilet Block |  |  |  | 0
| Total Cost of Toilet Blocks | nr | 1 | 0 | 0
|  |  |  | Carried to Summary | 0

## GWE S-3
MINISTRY OF WATER AND ENVIRONMENT
RURAL WATER SUPPLY AND SANITATION DEPARTMENT
CONSTRUCTION OF GWERE RGC PIPED WATER SUPPLY AND SANITATION SYSTEM IN MOYO REFUGEE HOSTING DISTRICT
BILL No. GWE S-3
DESCRIPTION: 6 STANCE VIP SCHOOL LATRINES - GIRLS
ITEM NO. | ITEM DESCRIPTION | UNIT | QUANTITY | RATE | AMOUNT
|  |  |  | UShs | UShs
Preamble:
The works under this bill are covered under Part 3 of the ParticuGWE Specifications. The relevant drawings are the DRAWING MWE-GWE-7.1.0 series (including references made there-in to other drawings)
DEMOLITION AND SITE CLEARANCE
General Site Clearance
D100 | General site clearance for toilet | m2 | 50 |  | 0
Trees
Cut and dispose of trees of the following girth; include removal of stump and backfilling the hole left with top soil
D210 | Girth 500 mm-1 m | nr | 1 |  | 0
Stumps
Remove and dispose of stumps of the following diameter; include for grabbing up the roots and backfilling the hole left with top soil
D310 | Diameter 150-500 mm | nr | 1 |  | 0
EARTHWORKS
Excavation for foundations
Topsoil
E310 | Strip top soil, depth not exceeding 0.15 for toilet foundation | m³ | 9.45 |  | 0
Ordinary Soil
Excavation for foundations in material other than topsoil,rock or artificial hard material, commencing surface is the formation level
E322 | Depth not exceeding 0.5m | m³ | 2 |  | 0
E323 | Depth 0.5 - 1 m | m³ | 8 |  | 0
E324 | Depth 1 - 2 m | m³ | 1 |  | 0
E325 | Depth 2 - 5 m | m³ | 65 |  | 0
Rock
Excavation for foundations in rock,commencing surface is the exposed surface of the rock
E333 | Depth 0.5-1m | m³ | 1 |  | 0
E334 | Depth 1 - 2 m | m³ | 1 |  | 0
E335 | Depth 2 - 5 m | m³ | 1 |  | 0
|  |  |  | Carried to Collection | 0
Excavation Ancillaries
Trimming
Trimming of excavated surfaces for whole structure in the following materials
E512 | Material other than topsoil,rock,or artificial hard material inclined at an angle not exceeding 45 degrees to the horizontal | m² | 53.2 |  | 0
E513 | Rock surfaces inclined at an angle not exceeding 45 degrees to the horizontal | m² | 6.5 |  | 0
Preparation
Preparation of excavated surfaces for whole structure in the following materials
E522 | Material other than topsoil,rock,or artificial hard material inclined at an angle not exceeding 45 degrees to the horizontal | m² | 34.5 |  | 0
E523 | Rock surfaces inclined at an angle not exceeding 45 degrees to the horizontal | m² | 6 |  | 0
Disposal of Excavated Material
Disposal of excavated material to approved sites as directed by the Engineer
E532 | Material other than topsoil,rock,or artificial hard material | m³ | 79.8 |  | 0
E533 | Rock | m³ | 3 |  | 0
Filling
Structures
Filling to Structures by methods specified and to depths as shown in the drawings with the following materials
E614 | Selected excavated material other than topsoil, rock or artificial hard material | m³ | 4.8 |  | 0
E617 | Imported rock of size and grading as specified; include sand blinding on top | m³ | 3.8 |  | 0
Landscaping
E830 | Turfing for lawns around toilet block; include filling with excavated topsoil and the preparation of the surfaces | m² | 23.45 |  | 0
|  |  |  | Carried to Collection | 0
IN-SITU CONCRETE
Provision of Concrete
Ordinary Designed Mix Concrete
Grade C15
Designed mix, grade C15 concrete, to BS 5328, with ordinary portland cement to BS 12, aggregate to BS882, for the following aggregate sizes
F231 | 10mm aggregate | m³ | 0.5 |  | 0
Grade C20
Designed mix, grade C20 concrete, to BS 5328, with ordinary portland cement to BS 12, aggregate to BS882, for the following aggregate sizes
F241 | 10mm aggregate | m³ | 12.4 |  | 0
Placing Mass Concrete
Blinding
Placing blinding concrete, for footings, grade C15, of the following thickness
F511 | Thickness not exceeding 150mm | m³ | 0.5 |  | 0
Bases, Footings and Ground Slabs
Placing mass concrete C20, for vault ground slab of the following thickness
F522.1 | Thickness 150-300mm | m³ | 3.7 |  | 0
Placing mass concrete C20, for ground slab and ramp base of the following thickness
F522.2 | Thickness 150-300mm | m³ | 5 |  | 0
Placing Reinforced Concrete
Bases, Footings and Ground Slabs
Placing reinforced concrete C20, for footings of the following thickness
F622 | Thickness 150-300mm | m³ | 1.7 |  | 0
|  |  |  | Carried to Collection | 0
Beams
Placing reinforced concrete, grade C20, for beams of the following cross-sectional area
F662 | Cross-sectional area 0.03 - 0.1 m2 | m³ | 2 |  | 0
CONCRETE ANCILLARIES
Formwork-Fair Finish
Fair Finish Plane Horizontal
Plane fair finish horizontal formwork of the following width
G214 | Width 0.4 - 1.22m | m² | 1.3 |  | 0
G215 | Width exceeding 1.22m | m² | 13.5 |  | 0
Fair Finish Plane Vertical
Plane fair finish vertical formwork of the following width
G244 | Width 0.4 - 1.22m | m² | 46.7 |  | 0
Reinforcement
Deformed High Yield Steel
High yield ribbed bars to BS 4449 and of the following sizes
G524 | Nominal size, 6-16mm | t | 0.26 |  | 0
Steel Fabric
Steel fabric reinforcement to BS4483, fabric reference A142, in concrete floor slab with minimum 200mm end side laps, and of the following mass
G563 | Nominal mass 2-3 kg/m² | m² | 48.5 |  | 0
Concrete Accessories
Finishing of top surfaces
Finishing of top surfaces by the following methods
G811 | Class U3 steel trowel finish | m² | 48.5 |  | 0
G813 | Terrazo floor finish | m² | 43.4 |  | 0
BRICKWORK, BLOCKWORK AND MASONRY
Burnt Clay Brickwork
Solid burnt clay brickwork to BS 3921, jointed with ordinary 1:4 cement mortar, hoop irons every three courses, and of the following thicknesses
U511.1 | 200 mm thick | m² | 77 |  | 0
|  |  |  | Carried to Collection | 0
Solid burnt clay brickwork to BS 3921, jointed with ordinary 1:4 cement mortar, hoop irons every three courses, and of the following thicknesses
U511.2 | 150 mm thick | m² | 35 |  | 0
Burnt clay pompei grill brickwork vents, jointed with ordinary 1:4 cement mortar, hoop irons every three courses, as detailed in the drawings of the following sizes
U511.3 | 100 mm thick | m² | 5 |  | 0
Damp proof course of bitumen impregnated fabric to BS 6398 for the following wall thickness
U582 | 200 mm thick | m | 28 |  | 0
PAINTING
High Gloss
Timber Surfaces
External quality weather guard paint, two coats, to the following timber surfaces; include surface preparation and undercoat as specified
V321 | Upper surfaces of fascia board inclined at an angle not exceeding 30 degrees to the horizontal | m² | 6 |  | 0
Masonry
External quality weather guard paint, two coats, to the following smooth concrete surfaces; include surface preparation and undercoat as specified
V333 | Surfaces of walls inclined at an angle exceeding 60 degrees to the horizontal | m² | 42 |  | 0
Emulsion Paint
Masonry
Internal quality vinyl silk paint, two coats, to the following smooth concrete surfaces; include surface preparation and undercoat as specified
V553 | Surfaces of walls inclined at an angle exceeding 60 degrees to the horizontal | m² | 80 |  | 0
|  |  |  | Carried to Collection | 0
WATER PROOFING
Damp Proofing
Rendering
W153 | Rendering of wall surfaces to walls inclined at an angle exceeding 60 degrees to the horizontal in 1:3 ordinary cement mortar finished with a wood float | m² | 187 |  | 0
Ceramic Tiles
W173 | White ceramic wall tiles to internal faces of walls | m² | 13 |  | 0
Protective Layers
Flexible Sheeting
Flexible polyethylene sheeting, gauge 1000, or similar approved, laid to the surface of sand blinded hardcore fill
W421 | Surfaces of blinding hardcore inclined at an angle not exceeding 30 degrees to the horizontal | m² | 30.5 |  | 0
Sand and Cement Screed
Sand and cement screed of 1:3 cement sand mortar, applied to concrete floors, 25 mm thick, prepared and applied as specified, and finished with a steel float
W441 | Surfaces of floors inclined at an angle not exceeding 30 degrees to the horizontal | m² | 30.5 |  | 0
MISCELLANEOUS WORKS
Structural
Doors
Supply and fix approved solid hardwood doors with three coats of polyurethane varnish on general surfaces of door as described; 50mm two panel framed door comprising 50 x 100mm stiles, top, middle and bottom rails all grooved and with both panels filled with 30 x 100mm vertical tongued and grooved battens with rubber door stops, all iron mongery and locking arrangements of the following sizes
S-3.1 | Single leaf door overall size 800mm x 2100mm (W x H) | nr | 6 |  | 0
Supply and fix the following mild steel grill doors to the Engineers' details constructed from 75 x 50 x 2mm hollow steel sections primed with red oxide paint, painted with three coats of high gloss paint; complete with all necessary iron mongery and accessories
|  |  |  | Carried to Collection | 0
S-3.2 | Single leaf door overall size 1000 x 2100mm high | nr | 1 |  | 0
Vault Access Slabs
Supply and Install pre-fabricated concrete slabs 120mm thick, inclusive of the squat pit and leg placements and of the following dimensions
S-3.3 | 1200mm x 1400mm (W x L) | nr | 5 |  | 0
S-3.4 | Supply and complete installation of corrosion proof manhole access covers 1000mm x 900mm complete as specified including lifting hooks | nr | 5 |  | 0
Roofing
S-3.5 | Construct roofing, complete as in the drawings and as specified; include tie beams, purlins, rafters, struts, wall plate, facia board, all roofing timber, gauge 28 blue prepainted GCI sheeting and ridges to the Engineer's satisfaction. | m² | 12 |  | 0
Building Finishes
S-3.6 | Supply and fix a 450 x 800mm granite "Project Label Plate" to detail | sum | 1 |  | 0
S-3.7 | Supply ND 25mm GI pipe toilet grab rail for the disabled toilet complete with all fittings and ancillaries including anchoring into the floor and wall to the Engineers approval and details | nr | 2 |  | 0
S-3.8 | Supply and Install OD 110 mm uPVC PN 6 vent pipe, complete with Tee, wire gauze fly screens and all ancillaries | m | 25 |  | 0
S-3.9 | Building finishes including; constructing 20x100mm high 1:3 cement-sand skirting, 700mm wide C20 concrete splash apron; supply and installation of 5no. toilet paper holders, complete to the specifications and as directed by the Engineer | sum | 1 |  | 0
Water and Drainage
S-3.10 | Supply and erect 1000 litre (1m3) high level and 500 litre low level Polyethylene tanks as Polytank, elevated from 2m up to 4m above ground level on a mild steel 80mm steel sectional painted tower or equivalent, complete with access ladders and platforms, including all PN 10 GI/PPR pipework, fittings, gate valves, ball float valve, rain water gutters to low level tank and connection to all water closets, urinal and hand washing facilities in toilet block | sum | 1 |  | 0
S-3.11 | Supply materials and install service line connection including all all PN 10 GI/PPR/HDPE plumbing pipe work, fittings and ancillaries from the distribution main to the overhead water tank | sum | 1 |  | 0
|  |  |  | Carried to Collection | 0
S-3.12 | Construct Shower Closet with DN13 PPR/GI water pipework, valves, fittings, floor trap, domical removable cast iron grating, gulley trap, elevated perforated circuGWE Shower head,13mm diameter chromium plated pillar taps | nr | 1 |  | 0
S-3.13 | Provide materials and construct a 2no. tap hand washing tap stand complete with DN 13mm GI pipework, uPVC drainage pipework, all fittings, DN 13mm taps, waste outlet grating, all accessories; as per specifications and drawings and to the Engineer's approval | nr | 1 |  | 0
S-3.14 | Excavate and construct 1500mm top/bottom diameter x 2.0m deep soak pit complete including filling with hardcore, covering with 2 layers of gauge 1000 polyethylene sheet | nr | 1 |  | 0
S-3.15 | Supply and Install OD 110 mm uPVC PN 6 pipework to BS 4660, complete with spigot and socket joints, all fittings; from hand washing tap stand and urinal trough to Soak Pit | m | 12 |  | 0
S-3.16 | Supply and place pre-painted smooth wooden squat covers complete with lifting handles to the approval of the engineer | nr | 5 |  | 0
S-3.17 | Allow for the construction of an incinerator block at the school premise and provision of 8No. 240litre Solid waste disposal bins as directed by the Engineer | sum | 1 |  | 0
|  |  |  | Carried to Collection | 0
COLLECTION
| Collection, Page GWE S-3/1 |  |  |  | 0
| Collection, Page GWE S-3/2 |  |  |  | 0
| Collection, Page GWE S-3/3 |  |  |  | 0
| Collection, Page GWE S-3/4 |  |  |  | 0
| Collection, Page GWE S-3/5 |  |  |  | 0
| Collection, Page GWE S-3/6 |  |  |  | 0
| Collection, Page GWE S-3/7 |  |  |  | 0
| Collection, Page GWE S-3/8 |  |  |  | 0
| Cost for 1No. Toilet Block |  |  |  | 0
| Total Cost of Toilet Blocks | nr | 1 | 0 | 0
|  |  |  | Carried to Summary | 0

## GWE S-4
MINISTRY OF WATER AND ENVIRONMENT
RURAL WATER SUPPLY AND SANITATION DEPARTMENT
CONSTRUCTION OF GWERE RGC PIPED WATER SUPPLY AND SANITATION SYSTEM IN MOYO REFUGEE HOSTING DISTRICT
BILL No. GWE S-4
DESCRIPTION: 5 STANCE VIP STAFF LATRINE
ITEM NO. | ITEM DESCRIPTION | UNIT | QUANTITY | RATE | AMOUNT
|  |  |  | Ushs | Ushs
Preamble:
The works under this bill are covered under Part 3 of the ParticuGWE Specifications. The relevant drawings are the DRAWING MWE-GWE-7.4.0 series (including references made there-in to other drawings)
DEMOLITIONS AND SITE CLEARANCE
D100 | General site clearance of top soil maximum depth not exceeding 200mm over the toilet extents | ha | 0.02 |  | 0
D101 | Remove and dispose off top soil and refuse from work site as may be directed by the Engineer. | m3 | 0.01 |  | 0
EARTHWORKS
Excavation for foundations
Ordinary Soil
Excavation for foundations, in material other than topsoil, rock or artificial hard material, commencing surface is the stripped ground level
E327 | Depth 10 - 15 m | m³ | 80 |  | 0
Rock
Excavation for foundations, in rock, commencing surface is the stripped ground level
E337 | Depth 10 - 15 m | m³ | 6 |  | 0
Excavation Ancillaries
Preparation
Preparation of excavated surfaces in the following materials
E522 | Material other than topsoil, rock, or artificial hard material inclined at an angle not exceeding 45 degrees to the horizontal | m² | 12 |  | 0
E533 | Rock surfaces inclined at an angle not exceeding 45 degrees to the horizontal | m² | 6 |  | 0
Disposal of Excavated Material
Disposal of excavated material to water front fill sites as shown in the site layout and as specified and directed by the Engineer
E531 | Soil | m³ | 80 |  | 0
E533 | Rock | m³ | 6 |  | 0
|  |  |  | Carried to Collection | 0
IN-SITU CONCRETE
Provision of Concrete
Ordinary Designed Mix Concrete
Grade C15
Designed mix, grade C15 concrete, to BS 5328, with ordinary Portland cement to BS 12 , aggregate to BS882 , for the following aggregate sizes
F231 | 10mm aggregate | m³ | 0.78 |  | 0
Grade C25
Designed mix, grade C25 concrete, to BS 5328, with ordinary Portland cement to BS 12 , aggregate to BS882 , for the following aggregate sizes
F251 | 10mm aggregate | m³ | 2.78 |  | 0
Placing Mass Concrete
Footings and Ground Slab.
Placing Insitu Mass concrete, grade C25 , for strip footing and Ground Slab of the following thickness
F522 | Thickness not exceeding 200mm | m³ | 1.73 |  | 0
Placing Reinforced Concrete
Suspended Slabs and Ring Beam
Placing Insitu Reinforced concrete, grade C25 , for Ground and suspended Slabs, and ring beam as described: -
F632 | Thickness 150-300mm - suspended slab | m³ | 2.78 |  | 0
F662 | Cross - sectional area: 0.03 - 0.1m2 - Ring beam | m³ | 1 |  | 0
CONCRETE ANCILLARIES
Formwork-Fair Finish
Fair Finish Plane Horizontal
Plane fair finish horizontal formwork of the following width
G213 | Width exceeding 1.22m | m² | 11.8 |  | 0
Fair Finish Plane Vertical
Plane fair finish vertical formwork of the following width
G243 | Width: 0.2 - 0.4m | m² | 8.96 |  | 0
|  |  |  | Carried to Collection | 0
Reinforcement
High Yield Steel
High yield squire twisted bars to BS4449 and of the following sizes
G524 | Nominal size, 6-12mm | t | 0.2646 |  | 0
Concrete Accessories
Finishing of Top Surfaces
Finishing of top surfaces by the following methods
G811 | With wood float finish | m² | 162.56 |  | 0
MASONRY
U911 | 100mm thick burnt clay pompey grill brickwork, bonded with cement mortar. | m2 | 1.8 |  | 0
U411 | 150mm thick brickwork, bonded with cement mortar in super structure including 25mm thick plaster & rendering internally and externally. | m2 | 52.86 |  | 0
Ancillaries
U582 | Damp proof courses; bituminous felt sheeting to BS 743; 150mm width | m | 27.2 |  | 0
FINISHES
G811 | Wood float cement screed finish to splash apron, thickness 25mm. | m2 | 12 |  | 0
G812 | Steel float cement screed finish to floor slab, thickness 25mm. | m2 | 24 |  | 0
G815 | Coloured cement roughcast finish to walling externally | m2 | 59.42 |  | 0
PAINTING
V123 | Two coats of aluminium based wood primer to fascia/Berge board | m2 | 24.4 |  | 0
V123 | Two coatsof aluminium based wood primer to door and frame | m2 | 7.65 |  | 0
ROOFING SYSTEM
W321 | Gauge 26 pre-painted, Galvanised Corrugated iron roofing sheets | m2 | 24 |  | 0
|  |  |  | Carried to Collection | 0
TIMBER (Pressure Treated Softwood)
Roof
Z115.0 | 75 x 150mm wall plate | m | 14 |  | 0
Z116.1 | 50 x 100mm common rafters | m | 28 |  | 0
Z116.2 | 50 x 75mm purlins | m | 22 |  | 0
Z155 | 25 x 225mm fascia/verge boards | m | 24.4 |  | 0
Doors
Z313 | 900mm wide X 2100mm high x 50mm thick overall size; framed, ledged and braced door with 3 No. 100mm steel butt hinges, 1No 100mm tower bolt, 1No 200mm stainless steel barrow padlock bolt & 75mm padlock complete with a 63 x 125mm rebated door frame. | nr | 4 |  | 0
Z323 | 900mm wide X 1650mm high overall size; purpose made grilled metallic door as detailed in drawings with 3 No. welded heavy duty hinges, 1No 200mm stainless steel barrow padlock bolt & 75mm padlock complete | nr | 2 |  | 0
Pipework
Z511.1 | 50 mm uPVC pipe, PN 6 pipe complete with spigot and socket joints from Wash tap to Soak Pit to BS 4660 | m | 15 |  | 0
Z511.2 | 100 mm uPVC Vent pipe, complete with wire gauze | m | 1 |  | 0
UP051 | Provide materials and construct a hand washing facility complete with wash hand basin and tap as per details furnished by the Engineer. | nr | 1 |  | 0
UP052 | 1500mm top/bottom diameter x 2.0m deep soakpit including filling with hardcore, covering with 2 layers of gauge 1000 polyethylene sheet | nr | 1 |  | 0
MISCELLANEOUS WORKS
XXX.1 | 500 litre plastic water tank as manufactured by Ms Crest Tanks or other approved, complete with all associated plumbing fittings installed into ground, including all excavations and disposal of excavated material, lockable MS cage. | nr | 1 |  | 0
|  |  |  | Carried to Collection | 0
COLLECTION
| Collection, Page GWE S-4/1 |  |  |  | 0
| Collection, Page GWE S-4/2 |  |  |  | 0
| Collection, Page GWE S-4/3 |  |  |  | 0
| Collection, Page GWE S-4/4 |  |  |  | 0
| Cost for 1No. Toilet Block |  |  |  | 0
| Total Cost of Toilet Blocks | nr | 1 | 0 | 0
|  |  |  | Carried to Summary | 0

## GWE S-5
MINISTRY OF WATER AND ENVIRONMENT
RURAL WATER SUPPLY AND SANITATION DEPARTMENT
CONSTRUCTION OF GWERE RGC PIPED WATER SUPPLY AND SANITATION SYSTEM IN MOYO REFUGEE HOSTING DISTRICT
BILL No. GWE S-5
DESCRIPTION: 6 STANCE SINGLE VAULT VIP HEALTH CENTRE TOILET
ITEM NO. | ITEM DESCRIPTION | UNIT | QUANTITY | RATE | AMOUNT
|  |  |  | Ushs | Ushs
Preamble:
The works under this bill are covered under Part 3 of the ParticuGWE Specifications. The relevant drawings are the DRAWING MWE-GWE-7.2.0 series (including references made there-in to other drawings)
DEMOLITION AND SITE CLEARANCE
General Site Clearance
D100 | General site clearance for toilet | ha | 0.014 |  | 0
Trees
Cut and dispose of trees of the following girth; include removal of stump and backfilling the hole left with top soil
D210 | Girth 500 mm-1 m | nr | 1 |  | 0
Stumps
Remove and dispose of stumps of the following diameter; include for grabbing up the roots and backfilling the hole left with top soil
D310 | Diameter 150-500 mm | nr | 1 |  | 0
EARTHWORKS
Excavation for foundations
Topsoil
E310 | Strip top soil, depth not exceeding 0.15 for toilet foundation | m³ | 20 |  | 0
Ordinary Soil
Excavation for foundations in material other than topsoil,rock or artificial hard material, commencing surface is the formation level
E322 | Depth not exceeding 0.5m | m³ | 7 |  | 0
E323 | Depth 0.5 - 1 m | m³ | 2 |  | 0
E324 | Depth 1 - 2 m | m³ | 14 |  | 0
E325 | Depth 2 - 5 m | m³ | 43 |  | 0
Rock
Excavation for foundations in rock,commencing surface is the exposed surface of the rock
E333 | Depth 0.5-1m | m³ | 1 |  | 0
E334 | Depth 1 - 2 m | m³ | 1 |  | 0
E335 | Depth 2 - 5 m | m³ | 1 |  | 0
|  |  |  | Carried to Collection | 0
Excavation Ancillaries
Trimming
Trimming of excavated surfaces for whole structure in the following materials
E512 | Material other than topsoil,rock,or artificial hard material inclined at an angle not exceeding 45 degrees to the horizontal | m² | 53 |  | 0
E513 | Rock surfaces inclined at an angle not exceeding 45 degrees to the horizontal | m² | 6.5 |  | 0
Preparation
Preparation of excavated surfaces for whole structure in the following materials
E522 | Material other than topsoil,rock,or artificial hard material inclined at an angle not exceeding 45 degrees to the horizontal | m² | 37 |  | 0
E523 | Rock surfaces inclined at an angle not exceeding 45 degrees to the horizontal | m² | 6 |  | 0
Disposal of Excavated Material
Disposal of excavated material to approved sites as directed by the Engineer
E532 | Material other than topsoil,rock,or artificial hard material | m³ | 53.5 |  | 0
E533 | Rock | m³ | 3 |  | 0
Filling
Structures
Filling to Structures by methods specified and to depths as shown in the drawings with the following materials
E614 | Selected excavated material other than topsoil, rock or artificial hard material | m³ | 5 |  | 0
E617 | Imported rock of size and grading as specified; include sand blinding on top | m³ | 5.5 |  | 0
Landscaping
E830 | Turfing for lawns around toilet block; include filling with excavated topsoil and the preparation of the surfaces | m² | 77 |  | 0
|  |  |  | Carried to Collection | 0
IN-SITU CONCRETE
Provision of Concrete
Ordinary Designed Mix Concrete
Grade C15
Designed mix, grade C15 concrete, to BS 5328, with ordinary portland cement to BS 12, aggregate to BS882, for the following aggregate sizes
F231 | 10mm aggregate | m³ | 0.7 |  | 0
Grade C20
Designed mix, grade C20 concrete, to BS 5328, with ordinary portland cement to BS 12, aggregate to BS882, for the following aggregate sizes
F241 | 10mm aggregate | m³ | 11.8 |  | 0
Placing Mass Concrete
Blinding
Placing blinding concrete, for footings, grade C15, of the following thickness
F511 | Thickness not exceeding 150mm | m³ | 0.7 |  | 0
Bases, Footings and Ground Slabs
Placing mass concrete C20, for vault ground slab of the following thickness
F522.1 | Thickness 150-300mm | m³ | 2.3 |  | 0
Placing mass concrete C20, for ground slab and ramp base of the following thickness
F522.2 | Thickness 150-300mm | m³ | 5 |  | 0
Placing Reinforced Concrete
Bases, Footings and Ground Slabs
Placing reinforced concrete C20, for footings of the following thickness
F622 | Thickness 150-300mm | m³ | 2.7 |  | 0
Beams
Placing reinforced concrete, grade C20, for beams of the following cross-sectional area
F662 | Cross-sectional area 0.03 - 0.1 m2 | m³ | 1.8 |  | 0
|  |  |  | Carried to Collection | 0
CONCRETE ANCILLARIES
Formwork-Fair Finish
Fair Finish Plane Horizontal
Plane fair finish horizontal formwork of the following width
G214 | Width 0.4 - 1.22m | m² | 0.8 |  | 0
G215 | Width exceeding 1.22m | m² | 8.5 |  | 0
Fair Finish Plane Vertical
Plane fair finish vertical formwork of the following width
G244 | Width 0.4 - 1.22m | m² | 71 |  | 0
Reinforcement
Deformed High Yield Steel
High yield ribbed bars to BS 4449 and of the following sizes
G524 | Nominal size, 6-16mm | t | 0.32 |  | 0
Steel Fabric
Steel fabric reinforcement to BS4483, fabric reference A142, in concrete floor slab with minimum 200mm end side laps, and of the following mass
G563 | Nominal mass 2-3 kg/m² | m² | 40.5 |  | 0
Concrete Accessories
Finishing of top surfaces
Finishing of top surfaces by the following methods
G811 | Class U3 steel trowel finish | m² | 40.5 |  | 0
BRICKWORK, BLOCKWORK AND MASONRY
Burnt Clay Brickwork
Solid burnt clay brickwork to BS 3921, jointed with ordinary 1:4 cement mortar, hoop irons every three courses, and of the following thicknesses
U511.1 | 200 mm thick | m² | 74 |  | 0
|  |  |  | Carried to Collection | 0
Solid burnt clay brickwork to BS 3921, jointed with ordinary 1:4 cement mortar, hoop irons every three courses, and of the following thicknesses
U511.2 | 150 mm thick | m² | 27 |  | 0
Burnt clay pompei grill brickwork vents, jointed with ordinary 1:4 cement mortar, hoop irons every three courses, as detailed in the drawings of the following sizes
U511.3 | 100 mm thick | m² | 6 |  | 0
Damp proof course of bitumen impregnated fabric to BS 6398 for the following wall thickness
U582 | 200 mm thick | m | 31 |  | 0
PAINTING
High Gloss
Timber Surfaces
External quality weather guard paint, two coats, to the following timber surfaces; include surface preparation and undercoat as specified
V321 | Upper surfaces of fascia board inclined at an angle not exceeding 30 degrees to the horizontal | m² | 6 |  | 0
Masonry
External quality weather guard paint, two coats, to the following smooth concrete surfaces; include surface preparation and undercoat as specified
V333 | Surfaces of walls inclined at an angle exceeding 60 degrees to the horizontal | m² | 49 |  | 0
Emulsion Paint
Masonry
Internal quality vinyl silk paint, two coats, to the following smooth concrete surfaces; include surface preparation and undercoat as specified
V553 | Surfaces of walls inclined at an angle exceeding 60 degrees to the horizontal | m² | 75 |  | 0
|  |  |  | Carried to Collection | 0
WATER PROOFING
Damp Proofing
Rendering
W153 | Rendering of wall surfaces to walls inclined at an angle exceeding 60 degrees to the horizontal in 1:3 ordinary cement mortar finished with a wood float | m² | 174 |  | 0
Ceramic Tiles
W173 | White ceramic wall tiles to internal faces of walls | m² | 14.5 |  | 0
Protective Layers
Flexible Sheeting
Flexible polyethylene sheeting, gauge 1000, or similar approved, laid to the surface of sand blinded hardcore fill
W421 | Surfaces of blinding hardcore inclined at an angle not exceeding 30 degrees to the horizontal | m² | 29 |  | 0
Sand and Cement Screed
Sand and cement screed of 1:3 cement sand mortar, applied to concrete floors, 25 mm thick, prepared and applied as specified, and finished with a steel float
W441 | Surfaces of floors inclined at an angle not exceeding 30 degrees to the horizontal | m² | 29 |  | 0
MISCELLANEOUS WORKS
Structural
Doors
Supply and fix approved solid hardwood doors with three coats of polyurethane varnish on general surfaces of door as described; 50mm two panel framed door comprising 50 x 100mm stiles, top, middle and bottom rails all grooved and with both panels filled with 30 x 100mm vertical tongued and grooved battens with rubber door stops, all iron mongery and locking arrangements of the following sizes
S-5.1 | Single leaf door overall size 800mm x 2100mm (W x H) | nr | 5 |  | 0
Supply and fix the following mild steel grill doors to the Engineers' details constructed from 75x50x2mm hollow steel sections primed with red oxide paint, painted with three coats of high gloss paint; complete with all necessary iron mongery and accessories
|  |  |  | Carried to Collection | 0
S-5.2 | Single leaf door overall size 1000 x 2100mm high | nr | 2 |  | 0
Vault Access Slabs
Supply and Install pre-fabricated concrete slabs 120mm thick, inclusive of the squat pit and leg placements and of the following dimensions
S-5.3 | 1200mm x 1400mm (W x L) | nr | 5 |  | 0
S-5.4 | Supply and complete installation of corrosion proof manhole access covers 1000mm x 900mm complete as specified including lifting hooks | nr | 5 |  | 0
Roofing
S-5.5 | Construct roofing, complete as in the drawings and as specified; include tie beams, purlins, rafters, struts, wall plate, facia board, all roofing timber, gauge 28 blue prepainted GCI sheeting and ridges to the Engineer's satisfaction. | m² | 40 |  | 0
Building Finishes
S-5.6 | Supply and fix a 450x800mm granite "Project Label Plate" to detail | sum | 1 |  | 0
S-5.7 | Supply ND 25mm GI pipe toilet grab rail for the disabled toilet complete with all fittings and ancillaries including anchoring into the floor and wall to the Engineers approval and details | nr | 2 |  | 0
S-5.8 | Supply and Install OD 110 mm uPVC PN6 vent pipe, complete with Tee, wire gauze fly screens and all ancillaries | m | 25 |  | 0
S-5.9 | Building finishes including; constructing 20x100mm high 1:3 cement-sand skirting, 700mm wide C20 concrete splash apron; supply and installation of 5no. toilet paper holders, complete to the specifications and as directed by the Engineer | sum | 1 |  | 0
Water and Drainage
S-5.10 | Supply and erect a 500 litre Polyethylene tank as Polytank, elevated up to 1.0m above ground level on a brickwork support structure, complete with all rain water gutters, pipework, fittings, and connection to hand washing tap stand in toilet block | sum | 1 |  | 0
S-5.11 | Supply materials and install service line connection including all all PN 10 GI/PPR/HDPE plumbing pipe work, fittings and ancillaries from the distribution main to the overhead water tank | sum | 1 |  | 0
|  |  |  | Carried to Collection | 0
S-5.12 | Construct Urinal facility complete with floor trap, domical removable cast iron grating, gulley trap and including OD 110 uPVC PN 6 drainage pipework to soak away pit | sum | 1 |  | 0
S-5.13 | Provide materials and construct a 2no. hand washing tap stand complete with DN13mm GI pipework, uPVC drainage pipework, all fittings, DN13mm taps, waste outlet grating, all accessories; as per specifications and drawings and to the Engineer's approval | nr | 1 |  | 0
S-5.14 | Excavate and construct 1500mm top/bottom diameter x 2.0m deep soak pit complete including filling with hardcore, covering with 2 layers of gauge 1000 polyethylene sheet | nr | 1 |  | 0
S-5.15 | Supply and Install OD 110 mm uPVC PN 6 pipework to BS 4660, complete with spigot and socket joints, all fittings; from hand washing basins and urinal trough to Soak Pit | m | 15 |  | 0
S-5.16 | Supply and place pre-painted smooth wooden squat covers complete with lifting handles to the approval of the engineer | nr | 5 |  | 0
S-5.17 | Allow for the construction of an incinerator block at the health premise and provision of 4No. 240litre Solid waste disposal bins as directed by the Engineer | nr | 4 |  | 0
|  |  |  | Carried to Collection | 0
COLLECTION
| Collection, Page S-5-1 |  |  |  | 0
| Collection, Page S-5-2 |  |  |  | 0
| Collection, Page S-5-3 |  |  |  | 0
| Collection, Page S-5-4 |  |  |  | 0
| Collection, Page S-5-5 |  |  |  | 0
| Collection, Page S-5-6 |  |  |  | 0
| Collection, Page S-5-7 |  |  |  | 0
| Collection, Page S-5-8 |  |  |  | 0
| Cost for 1No. Toilet Block |  |  |  | 0
| Total Cost of Toilet Blocks | nr | 1 | 0 | 0
|  |  |  | Carried to Summary | 0

## GWE ME-3
MINISTRY OF WATER AND ENVIRONMENT
RURAL WATER SUPPLY AND SANITATION DEPARTMENT
CONSTRUCTION OF GWERE RGC PIPED WATER SUPPLY AND SANITATION SYSTEM IN MOYO REFUGEE HOSTING DISTRICT
BILL No. GWE ME-3
DESCRIPTION: ELECTRICAL WORKS (SANITATION FACILITIES)
ITEM NO. | ITEM DESCRIPTION | UNIT | QUANTITY | RATE | AMOUNT
|  |  |  | UShs | UShs
ELECTRICAL WORKS
Supply and complete installation of all items as specified and as directed by the Engineer
Sanitation Facilities
EE 2.1 | Lighting and Small Power
EE 2.1.1 | Lighting points wired by 3 x 2.5mm2 SC PVC copper cables in 25mm heavy gauge PVC conduit surface/concealed conduit with drops concealed in walls to switch positions complete with MK steel boxes complete with all accessories. | No | 8 |  | 0
EE 2.1.3 | Cast aluminium waterproof bulkhead with 70W HPS lamp and polycarbonate bowl retained by tamper resistant fixings to IP44 as Pierlite or equal approved (Light Type S) | No. | 4 |  | 0
EE 2.1.4 | T5 1x28W,1200mm, surface fluorescent luminaire for 28W T5 linear fluorescent lamps weather proof and corrosion resistant, with electronic control gear, as PIERLITE 1x28W T5 or equal approved. (Light Type F1) | No. | 8 |  | 0
EE 2.1.5 | 50A 4 way TPN MCCB wall mounted recessed Distribution Board, complete with integral isolator, MCCBs, RCCBs, and all accessories, as L & T or equal approved. | No | 1 |  | 0
EE 2.1.7 | 6A 2gang metal clad wall switch for lights complete with all accessories. | No | 4 |  | 0
EE 2.3 | Power Supply to Sanitation facilities
EE 2.3.1 | Provision for Supply and Installation of a solar powered system inclusive of power storage batteries, controls and all accessories to the Engineers satisfaction | Item | 2 |  | 0
0
|  |  |  | Carried to Collection | 0
COLLECTION
| Collection, Page GWE ME-3/1 |  |  |  | 0
|  |  |  | Carried to Summary | 0

## LAR W-1
MINISTRY OF WATER AND ENVIRONMENT
RURAL WATER SUPPLY AND SANITATION DEPARTMENT
CONSTRUCTION OF LAROPI PIPED WATER SUPPLY AND SANITATION SYSTEM
BILL No. LAR W-1
DESCRIPTION: BOREHOLE PUMP STATION AND TREATMENT PLANT SITEWORKS
ITEM NO. | ITEM DESCRIPTION | UNIT | QUANTITY | RATE | AMOUNT
|  |  |  | UShs | UShs
Preamble:
The works under this bill are covered under Part 3 of the Particular Specifications. The relevant drawings are the DRAWING MWE-LAR-2.0.0 series (including references made there-in to other drawings)
DEMOLITION AND SITE CLEARANCE
General Site Clearance
D110 | General site clearance including clearance of access road to the site | ha | 3 |  | 0
Trees
Cut and dispose of trees of the following girth; include removal of stump and backfilling the hole left with top soil
D210 | Girth 500 mm-1 m | nr | 10 |  | 0
Stumps
Remove and dispose of stumps of the following diameter; include for grabbing up the roots and backfilling the hole left with top soil
D310 | Diameter 150-500 mm | nr | 3 |  | 0
EARTHWORKS
Excavation for foundations
Topsoil
E310 | Strip site of top soil average depth 150mm and deposit in heaps at an appropriate place 300m away from site | m3 | 2250 |  | 0
All Materials other than top soil
Excavation for foundations in all materials including rock or artificial hard material, commencing surface is the stripped ground level
E323 | Depth for Buildings 0-1.5m | m3 | 20.72 |  | 0
Excavation Ancillaries
E596 | Allow for all excavation ancillaries including trimming, preparation, and compaction of excavated surfaces, disposal of excavated material, and timber supports to all excavated surfaces | Sum | 1 |  | 0
Anti-termite Treatment
E597 | Apply approved anti-termite treatment to surfaces of hardcore blinding, sides and bottoms of foundation excavations to the manufacturer's instructions | sum | 1 |  | 0
|  |  |  | Carried to Collection | 0
Filling
Filling to structures by methods specified and to depths as shown in the drawings with the following materials
E615 | Selected imported granular material other than topsoil, rock or artificial hard material to pump house area and compacted to 98% MOD AASHTO | m³ | 13.0536 |  | 0
E645 | 50mm thick bed of approved imported sand blinding on top of hardcore fill well spread, levelled, rammed and consolidated to the Engineer's satisfaction | m³ | 0.96775 |  | 0
E647 | 300mm thick bed of approved imported hardcore well spread, levelled, rammed and consolidated on stabilized ground to the Engineer's satisfaction | m³ | 7.4655 |  | 0
Landscaping
E810 | Turfing for lawns inside fenced off compound; include filling with excavated topsoil, levelling and the preparation of the surfaces. Include the planting of water friendly trees as recommended by the Engineer | m² | 8000 |  | 0
IN SITU CONCRETE
Provision of Concrete
Ordinary Designed Mix Concrete
Grade C20
Designed mix, grade C20 concrete, to BS 5328, with ordinary portland cement to BS 12, aggregate to BS 882, for the following aggregate sizes
F233 | Mass concrete to strip foundations, 200mm thick on firm ground and 200mm ground slab on hardcore and wall plinth | m³ | 6.2944 |  | 0
Grade C25
Designed mix, grade C25 concrete, to BS 5328, with ordinary portland cement to BS 12, aggregate to BS 882, for the following aggregate sizes
F251 | Reinforced concrete to ring beams | m3 | 0.71484 |  | 0
F252.1 | Reinforced concrete to false slab (Ceiling) | m3 | 2.2848 |  | 0
F252.2 | Reinforced concrete to floor slab | m3 | 7.1143 |  | 0
|  |  |  | Carried to Collection | 0
CONCRETE ANCILLARIES
Formwork-Fair Finish
Fair Finish Plane Horizontal
Plane fair finish horizontal formwork to floor and pump house of the following width
G214 | Width: 0.4-1.22m; to false slab soffits | m² | 4.144 |  | 0
Fair Finish Plane Vertical
Plane fair finish vertical formwork of the following width
G244.1 | Width: 0.4-1.22m; to floor plinth | m² | 7.984 |  | 0
G244.2 | Width: 0.4-1.22m; to sides of the ring beam | m² | 8.288 |  | 0
Reinforcement
Deformed High Yield Steel Bars
High yield square twisted or ribbed bars to BS 4449 and of the following sizes
G525 | Nominal size, 6 - 16mm | t | 0.69619 |  | 0
Steel Fabric
High tensile steel fabric reinforcement to BS 4483, fabric reference A252, cast in concrete slab with minimum 200mm end side laps, and of the following mass
G564 | Nominal mass 4-5 kg/m² | m2 | 47.4285 |  | 0
Concrete Accessories
Finishing of Top Surfaces
Finishing of top surfaces by the following methods
G811 | Class U2 wood float finish to top of floor of Pump Station | m2 | 47.4285 |  | 0
PIPEWORK-PIPES
Cast or Spun Iron Pipes
Steel pipes, with Viking Johnson type or similar flexible joint and cement mortar linings, 50mm ND, all to BS 3601 and to PN6 laid to the following depths
I321.1 | Depth not exceeding 1.5m | m | 100 |  | 0
Steel pipes, with Viking Johnson type or similar flexible joint and cement mortar linings, 150 mm ND, all to BS 3601 and to PN6 laid to the following depths
I321.2 | Depth not exceeding 1.5m | m | 100 |  | 0
|  |  |  | Carried to Collection | 0
Plastic Pipes
Pressure Pipes
uPVC pressure pipes to BS 3505, with flexible joints to BS 4346 all to PN10, OD160mm, laid in trench to the following depths
I512 | Depth not exceeding 1.5m | m | 100 |  | 0
HDPE pressure pipes to BS 3505, include unions / sockets, all to PN10, OD50 mm, laid in trench to the following depths
I711 | Depth not exceeding 1.5m | m | 100 |  | 0
Drain Pipes
uPVC drain pipes, to BS 5481, with flexible joints to BS 4346 or BS 6209, OD 110 mm, laid in trench to the following depths
I514.1 | Depth not exceeding 3m | m | 150 |  | 0
uPVC drain pipes, to BS 5481, with flexible joints to BS 4346 or BS 6209, OD 225 mm, laid in trench to the following depths
I514.2 | Depth not exceeding 3m | m | 300 |  | 0
PIPEWORK - FITTINGS AND VALVES
Cast or Spun Iron Pipe Fittings at Treatment Plant
Bends
Ductile iron all flanged 90 degree bend, to BS 4772, flanges to BS EN 1092-1, all to PN6, cement mortar lined, and of the following sizes
J311.1 | 50 mm ND | nr | 2 |  | 0
J311.2 | 125 mm ND | nr | 2 |  | 0
J311.3 | 150 mm ND | nr | 3 |  | 0
Junctions and Branches
Ductile iron flanged on socket tee to BS 4772, flanges to BS EN 1092-1, all to PN6, cement mortar lined, and of the following sizes
J323.1 | 100/150mm ND | nr | 2 |  | 0
J323.2 | 150/150mm ND | nr | 2 |  | 0
J323.3 | 200/150mm ND | nr | 2 |  | 0
|  |  |  | Carried to Collection | 0
Tapers
All flanged concentric taper to BS 4772, flanges to BS EN 1092-1 all to PN6, cement mortar lined, and of the following sizes
J331.1 | 150/125 mm ND | nr | 1 |  | 0
J331.2 | 200/150 mm ND | nr | 1 |  | 0
Pipework and Fittings for DWD89698 with yield of 70m3/hr
Iron or Steel pipe fittings to BS 534; all Epoxy coated Steel pipe; PN10 flanges to BS EN 1092-1; not in trenches including casting in as required
All pipe specials are annotated and specified on the pump station drawing. The code indicated refers to the code on the drawing
Bends
J311.1 | BH11 - DN 150mm x 45deg flanged small radius bend | No | 2 |  | 0
J311.2 | BH23 - DN 150mm x 90deg flanged small radius bend | No | 2 |  | 0
Junctions and Branches
J312.1 | BH6-DN 150mm flanged tee with 25mm female threaded branch | No | 2 |  | 0
Adaptors
J351.1 | BH21 - DN150 mm Flange Adaptor | No | 1 |  | 0
J351.2 | BH8 - DN 15mm diam. Hexagon nipple | No | 2 |  | 0
J351.3 | BH16 - DN 25mm diam. Hexagon nipple | No | 2 |  | 0
J351.4 | BH2 - DN150 mm Viking Johnson / Maxi Flanged Adaptor | No | 2 |  | 0
Glands
J361.1 | BH4 - DN150mm Double-flexible rubber pipe flanged coupling | No | 1 |  | 0
Straight specials - DN150mm pipe with fittings
J381.1 | BH1 - plain threaded both ends, nominally 3000mm long, cut to suit on site | No | 1 |  | 0
J381.2 | BH DWD 89698- OD160mm uPVC riser pipe to PN10 from submersible pump to top plate; complete to match pump outlet size and pumphouse pipe work | m | 50 |  | 0
J381.3 | BH12 - flanged both ends, 800mm f/f | No | 1 |  | 0
J381.4 | BH14 - flanged both ends, 400mm f/f | No | 1 |  | 0
J381.5 | BH19 - flanged both end, nominally 1500mm, cut-to-suit on site | No | 1 |  | 0
|  |  |  | Carried to Collection | 0
Pipework and Fittings for Existing Well of 7.5m3/hr yield
Iron or Steel pipe fittings to BS 534; all Epoxy coated Steel pipe; PN10 flanges to BS EN 1092-1; not in trenches including casting in as required
All pipe specials are annotated and specified on the pump station drawing. The code indicated refers to the code on the drawing
Bends
J311.3 | BH11 - DN 50mm x 45deg flanged small radius bend | No | 2 |  | 0
J311.4 | BH23 - DN 50mm x 90deg flanged small radius bend | No | 2 |  | 0
Junctions and Branches
J312.2 | BH6 - DN50mm flanged tee with 25mm female threaded branch | No | 2 |  | 0
Adaptors
J351.5 | BH21 - DN50 mm Flange Adaptor | No | 1 |  | 0
J351.6 | BH8 - DN 15mm diam. Hexagon nipple | No | 2 |  | 0
J351.7 | BH16 - DN 25mm diam. Hexagon nipple | No | 2 |  | 0
J351.8 | BH2 - DN50 mm Viking Johnson / Maxi Flanged Adaptor | No | 2 |  | 0
Glands
J361.2 | BH4 - DN50mm Double-flexible rubber pipe flanged coupling | No | 1 |  | 0
Straight specials - DN50mm pipe with fittings
J381.6 | BH1 - plain threaded both ends, nominally 3000mm long, cut to suit on site | No | 1 |  | 0
J381.7 | BH DWD-OD63mm HDPE riser pipes to PN10 from submersible pump to top plate; complete to match pump outlet size and pumphouse pipe work | m | 50 |  | 0
J381.8 | BH12 - flanged both ends, 800mm f/f | No | 1 |  | 0
J381.9 | BH14 - flanged both ends, 400mm f/f | No | 1 |  | 0
J381.10 | BH19 - flanged both end, nominally 1500mm, cut-to-suit on site | No | 1 |  | 0
Gate Valves: Hand Operated
All flanged CI gate valves to BS5150, flanges to BS EN 1092-2, all to PN10 for operation by tee key, and of the following sizes
J811.1 | 50 mm ND | nr | 1 |  | 0
J811.2 | 100 mm ND | nr | 1 |  | 0
J811.3 | 150 mm ND | nr | 2 |  | 0
|  |  |  | Carried to Collection | 0
Air Valves
BH 18- Flanged VENT-O-MAT CI small orifice anti-shock double air relief valve as specified, flanges to ISO 2441, complete with isolating flanged gate valve to BS 5150 all to PN 10 for the following pipe sizes
J861.1 | DN 50mm | No | 1 |  | 0
J861.2 | DN 100mm | No | 1 |  | 0
J861.3 | DN 150mm | No | 1 |  | 0
Non-Return Valves
BH 15 - All flanged non-return valve installation to BS 5153, flanges to BS EN 1092-2, all to PN10 complete inclusive of all fittings, as shown in the drawing for the following sizes
J861.4 | DN50mm | No | 1 |  | 0
J861.5 | DN100mm | No | 1 |  | 0
J861.6 | DN150mm | No | 1 |  | 0
Pressure Gauge
| BH10 - WIKA pressure gauge, to PN10, glycerine filled with 15mm male thread for the following sizes; | No |  |  | 0
J891.1 | DN50mm | No | 1 |  | 0
J891.2 | DN100mm | No | 1 |  | 0
J891.3 | DN150mm | No | 1 |  | 0
Bulk Flow Meter
BH13-flanged MEINECKE Cosmos WP bulk water meter to PN10 and of the following size;
J991.1 | DN50mm | No | 1 |  | 0
J991.2 | DN100mm | No | 1 |  | 0
J991.3 | DN150mm | No | 1 |  | 0
PIPEWORK-MANHOLES AND PIPEWORKANCILLARIES
Manholes
In-situ Concrete Manhole
In situ concrete manhole with reinforced concrete base or footing, include cast in pipe pieces for inlet and outlet as specified, include step irons as specified, include cast iron heavy duty manhole cover, complete and of the following depths
K131 | Depth not exceeding 1.5m | nr | 4 |  | 0
K132 | Depth 1.5-2m | nr | 4 |  | 0
K133 | Depth 2-4m | nr | 4 |  | 0
|  |  |  | Carried to Collection | 0
Other Chambers
In-situ concrete gate valve chamber, complete and of the following depths
K231.1 | Depth not exceeding 1.5m | nr | 2 |  | 0
K231.2 | Depth 1.5-2m | nr | 2 |  | 0
In situ Concrete Chambers
Washout out fall structure, complete including flap valve, all fittings and pipework necessary to complete installation, as specified in drawings, and of the following depths; all fittings and pipework to PN 10
K231.3 | Depth not exceeding 1.5m | nr | 2 |  | 0
PIPEWORK-SUPPORTS AND PROTECTION, ANCILLARIES TO LAYING AND EXCAVATION
Isolated pipe supports
L811 | Pipe support 1 - mass concrete 200mm x 200mm x 600mm high, Class 20/20, complete with shuttering, to pipes | nr | 1 |  | 0
L812 | Pipe support 2 - mass concrete 200mm x 200mm x nominal 500mm high, Class 20/20, complete with shuttering, to valve (BH15) and tee (BH6) | nr | 2 |  | 0
L813 | Pipe support 3 - mass concrete 500mm x300mm x nominal 500mm high, Class 20/20, complete with shuttering, to bend | nr | 1 |  | 0
ROADS AND PAVINGS
Sub-Bases
Flexible road sub-base of granular material as specified, and stabilised and compacted as specified, of the following thickness
R114 | Depth 150-200 mm | m² | 8800 |  | 0
Road Base
Provide, transport up to site, spread, shape, and compact to atleast 95% MDD AASHTO gravel material for flexible road base, of the following thickness
R117 | Depth 150-200 mm applied to access road and parking area | m² | 4800 |  | 0
Surfacing
R121 | Stone chippings (Aggregate stones) of 1''-11/4'' laid and spread on road base as specified and seen in the drawing | m² | 4800 |  | 0
|  |  |  | Carried to Collection | 0
Kerbs
Construct Kerbs of pre-cast concrete to BS 7263 of cross section area 0.05-0.1 m² to the following alignment
R711 | Straight or curved to a radius exceeding 12 m | m | 400 |  | 0
R712 | To a radius not exceeding 12 m | m | 30 |  | 0
PAVINGS
Walkways
R911 | Concrete (C20) paved walkway in 600 x 600 x 50mm thick sections; include sand bedding, earthworks, jointing and concrete edge protection | m² | 600 |  | 0
BRICKWORK & MASONRY
Dense concrete blockwork to BS 7263, jointed with ordinary 1:5 cement mortar, hoop irons every three courses, including 1:4 cement plaster to both faces, as detailed in the drawings, for walls of the following thickness
U521 | 230 mm thick | m² | 36.81 |  | 0
PAINTING
High Gloss
Timber Surfaces
External quality weather guard paint, two coats, to the following timber surfaces; include surface preparation and undercoat
V321 | Upper surfaces of fascia board inclined at an angle not exceeding 30 degrees to the horizontal | m² | 7.45 |  | 0
Masonry
External quality weather guard paint, two coats, to the following smooth concrete surfaces; include surface preparation and under coat as specified
V363 | Surfaces of walls inclined at an angle exceeding 60 degrees to the horizontal | m² | 36.81 |  | 0
Emulsion Paint
Masonry
Internal quality vinyl silk paint, two coats, to the following smooth concrete surfaces; include surface preparation as specified
V563 | Surfaces of walls inclined at an angle exceeding 60 degrees to the horizontal | m2 | 36.81 |  | 0
|  |  |  | Carried to Collection | 0
WATER PROOFING
Protective Layers
Flexible Sheeting
Flexible polyethylene sheeting, gauge 1000, or similar approved, laid with 300mm overlaps at joints, to the surface of sand blinded hardcore fill
W421.1 | Surfaces of blinding hardcore inclined at an angle not exceeding 30 degrees to the horizontal | m² | 33.8775 |  | 0
Damp proof course of Hessian based bitumen impregnated fabric to BS 6398 bedded on 1:4 cement and sand mortar with 150mm overlaps at joints; for the following wall
W421.2 | 230 mm thick | m | 14.8 |  | 0
Sand and Cement Screed
Sand and cement screed of 1:3 cement sand mortar, applied to concrete floors, 25 mm thick, prepared and applied as specified, and finished with a steel float
W441 | Surfaces of floors inclined at an angle not exceeding 30 degrees to the horizontal | m² | 13.6 |  | 0
Rendering- Mortar
W153 | Surfaces to internal walls inclined at an angle exceeding 60 degrees to the horizontal in ordinary cement mortar | m2 | 48.4 |  | 0
MISCELLANEOUS WORKS
Roofing
W-1.1 | Construct roofing, complete as in the drawings and as specified; include tie beams, purlins, rafters, struts, wall plate, facia board and all roofing timber, eave closing, gauge 26 prepainted GCI resin sheeting and ridges | m² | 53.35 |  | 0
Doors
Supply and fix the following mild steel doors to the Engineers' details constructed from 75 x 50 x 2mm hollow steel sections primed with red oxide paint, painted with three coats of high gloss paint; complete with all necessary iron mongery, 3-lever Yale locking arrangements, and accessories, including aluminium mosquito proof wire gauze welded to mild steel frames in 300mm high permanent vents
W-1.2 | Single leaf steel door, size 900 x 2100mm with 700mm high 4mm thick glass panes and burglar proofing; complete | nr | 1 |  | 0
|  |  |  | Carried to Collection | 0
W-1.3 | Supply and fix double leaf hardwood door, size 1.5 m by 2.1 m; complete with three coats of polyurethane varnish on general surfaces of door, door frame, all ironmongery, vanishing and locking arrangements | nr | 1 |  | 0
Windows
Supply and fix the following mild steel windows to the Engineers' details constructed from standard steel sections primed with red oxide paint, painted with three coats of high gloss paint; complete with all necessary iron mongery and accessories
W-1.4 | Steel frame glazed window, 1200mm by 2000mm clear opening; include frame, glazing, all iron mongery | nr | 1 |  | 0
W-1.5 | Construct dense concrete pre-cast louvered blockwork vents to BS 7263, jointed with ordinary 1:4 cement mortar, hoop irons every three courses, of size 1.2 m x 1.5 m, as detailed in the drawings | nr | 3 |  | 0
Building Finishes
W-1.6 | Building finishes including, constructing 20x100mm high 1:3 cement-sand skirting, C20 concrete window cills, 700mm wide C20 concrete splash apron, complete to the specifications and as directed by the Engineer | sum | 1 |  | 0
Embankments
Supply and construct on excavated embankments grouted stone pitching using mortar mix 1:4, include 50mm thick coping using 1:2:4 concrete mix on top of the stone pitching of same width as the wall thickness
W-1.7 | For road side drains and cut embankments | m2 | 500 |  | 0
Building Works
W-1.8 | Provide water supply connection to the chemical house and staff house | sum | 1 |  | 0
W-1.9 | Construction of Standard Type C staff house as shown in the drawings MWE/LAR/2.0.0 series to include all the electrical and mechanical installations and all works to Engineer's satisfaction | sum | 1 |  | 0
W-1.10 | Septic tank for 10 users for chemical and staff house combined as shown on Drg. SD221A in concrete blocks, rendered smooth inside complete with inlet and outlet manholes benching, bitumen coated cast iron step irons, heavy duty cast iron manhole covers and all accessories. | nr | 1 |  | 0
W-1.11 | Soak pit 3000 mm diameter 4000 mm deep as shown on Drg. No. SD 221A filled with hardcore, polyethene sheet, backfilling and all accessories | nr | 1 |  | 0
|  |  |  | Carried to Collection | 0
W-1.12 | Supply, deliver and install concrete pipe culvert of Dia 300mm to be used for drainage along the road from the treatment plant to outfall structure | m | 50 |  | 0
W-1.13 | Provide 75mm thick bed of 2" stone agreates to cover the ground underneath the solar panels of area 360m2 all sorrounded with concrete cerbline to engineer's satisfaction | sum | 1 |  | 0
Fences
X135 | 100x100mm Concrete post of C25 concrete and wire galvanised wire chain link fence of gauge 10 to BS 1722, with triple row of barbed wire on top, anchored into blockwork dwarf wall as per drawings, height 2-2.5 m | m | 360 |  | 0
Gates
Supply and complete installation of painted metal field gate to BS 3470 include C25 reinforced concrete pad foundations and columns; and of the following widths
X236 | Width 3.5 m, double leaf complete | nr | 2 |  | 0
|  |  |  | Carried to Collection | 0
COLLECTION
| Collection, Page LAR W-1/1 |  |  |  | 0
| Collection, Page LAR W-1/2 |  |  |  | 0
| Collection, Page LAR W-1/3 |  |  |  | 0
| Collection, Page LAR W-1/4 |  |  |  | 0
| Collection, Page LAR W-1/5 |  |  |  | 0
| Collection, Page LAR W-1/6 |  |  |  | 0
| Collection, Page LAR W-1/7 |  |  |  | 0
| Collection, Page LAR W-1/8 |  |  |  | 0
| Collection, Page LAR W-1/9 |  |  |  | 0
| Collection, Page LAR W-1/10 |  |  |  | 0
| Collection, Page LAR W-1/11 |  |  |  | 0
| Collection, Page LAR W-1/12 |  |  |  | 0
|  |  |  | Carried to Summary | 0

## LAR W-2
MINISTRY OF WATER AND ENVIRONMENT
RURAL WATER SUPPLY AND SANITATION DEPARTMENT
CONSTRUCTION OF LAROPI PIPED WATER SUPPLY AND SANITATION SYSTEM
BILL No. LAR W-2
DESCRIPTION: AERATOR AND SEDIMENTATION TANK
ITEM NO. | ITEM DESCRIPTION | UNIT | QUANTITY | RATE | AMOUNT
|  |  |  | UShs | UShs
Preamble:
The works under this bill are covered under Part 3 of the Particular Specifications. The relevant drawings are the DRAWING MWE-LAR-2.1.0 series (including references made there-in to other drawings)
EARTHWORKS
Excavation for foundations
| Ordinary Soil |  |  |  |  | 0.7
Excavation for foundations in material other than topsoil,rock or artificial hard material,commencing surface is the formation level
E323 | Depth 0.5-1m | m³ | 55.2345 |  | 0
E324 | Depth 1-2m | m³ | 122.2335 |  | 0
E325 | Depth 2-5m | m³ | 113.5844 |  | 0
Rock
Excavation for foundations in rock,commencing surface is the exposed surface of the rock
E333 | Depth 0.5-1m | m³ | 2 |  | 0
E334 | Depth 1-2m | m³ | 4 |  | 0
E335 | Depth 2-5m | m³ | 3 |  | 0
Excavation Ancillaries
Trimming
Trimming of excavated surfaces for whole structure in the following materials
E512 | Material other than topsoil,rock,or artificial hard material inclined at an angle not exceeding 45o to the horizontal | m² | 112.2716 |  | 0
E513 | Rock surfaces inclined at an angle not exceeding 45 degrees to the horizontal | m² | 17.31 |  | 0
Preparation
Preparation of excavated surfaces for whole structure in the following materials
E522 | Material other than topsoil,rock,or artificial hard material inclined at an angle not exceeding 45 degrees to the horizontal | m² | 75.7833 |  | 0
E523 | Rock surfaces inclined at an angle not exceeding 45 degrees to the horizontal | m² | 17.31 |  | 0
Carried to Collection |  |  |  |  | 0
Disposal of Excavated Material
Disposal of excavated material to water front fill sites as shown in the site layout and as specified and as directed by the Engineer
E532 | Material other than topsoil,rock,or artificial hard material | m³ | 235.8178 |  | 0
E533 | Rock | m³ | 9 |  | 0
IN-SITU CONCRETE
Provision of Concrete
Ordinary Designed Mix Concrete
Grade C15
Designed mix, grade C15 concrete, to BS 5328, with ordinary portland cement or equivalent to BS12, aggregate to BS882, for the following aggregate sizes
F231 | 10mm aggregate | m³ | 8.9817 |  | 0
Grade C25
Designed mix, grade C25 concrete, to BS 5328, with ordinary portland cement or equivalent to BS12, aggregate to BS882, for the following aggregate sizes
F251 | 10mm aggregate | m³ | 140.0404 |  | 0
Placing Mass Concrete
Blinding
Placing blinding concrete, for ground slab, grade C15, of the following thickness
F611 | Thickness not exceeding 150mm | m³ | 8.9817 |  | 0
Placing Reinforced Concrete
Bases, Footings and Ground Slabs
Placing reinforced concrete, grade C25, for ground slab of the following thickness
F723 | Thickness 300-500mm | m³ | 50.9747 |  | 0
Walls
Placing reinforced concrete, grade C25, for walls of the following thickness
F642 | Thickness 150-300mm | m³ | 78.7027 |  | 0
Carried to Collection |  |  |  |  | 0
Suspended Slabs
Placing reinforced concrete, grade C25, for top slab of the following thickness
F652 | Thickness 150-400mm | m³ | 10.363 |  | 0
CONCRETE ANCILLARIES
Formwork-Fair Finish
Fair Finish Plane Horizontal
Plane fair finish horizontal formwork of the following width
G245 | All width | m² | 155.6548 |  | 0
Fair Finish Plane Vertical
Plane fair finish vertical formwork of the following width
G245 | All width | m² | 770.9692 |  | 0
Reinforcement
Deformed High Yield Steel
High yield square twisted bars to BS 4449 and of the following sizes
G524 | Nominal size, 6-16mm | t | 23.5268 |  | 0
Concrete Accessories
Finishing of top surfaces
Finishing of top surfaces by the following methods
G812 | Class U3 steel trowel finish | m2 | 770.9692 |  | 0
Inserts
Pipe inserts projecting from one face of the concrete and of the following sizes,excluding supply of pipe.
G832.1 | DN50mm pipe length not exceeding 0.5m | nr | 1 |  | 0
G832.2 | DN150mm pipe length not exceeding 0.5m | nr | 2 |  | 0
G832.3 | DN200mm pipe length not exceeding 0.5m | nr | 1 |  | 0
Carried to Collection |  |  |  |  | 0
PIPEWORK-FITTINGS AND VALVES
Cast or Spun Iron Pipe Fittings
Bends
Ductile iron all flanged 90 degree bend, to BS 4772, flanges to BS 4504, all to PN6, cement mortar lined, and of the following sizes
J311.1 | 50 mm DN | nr | 2 |  | 0
J311.2 | 150 mm ND | nr | 2 |  | 0
J311.3 | 200 mm ND | nr | 2 |  | 0
Flange Adaptors
Flange adaptor, Maxi Type or similar wide range adaptor to fit pipe spigots, flanges to BS 4505, all to PN6, and of the following sizes
J352.1 | 50mm ND | nr | 2 |  | 0
J352.2 | 150 mm ND | nr | 4 |  | 0
J352.3 | 200 mm ND | nr | 2 |  | 0
Straight Specials
Ductile iron double flanged pipe, to BS 4772, flanges to BS 4504, cement mortar lined, all to PN6 and of the following sizes
J383.1 | 50 mm ND not exceeding 0.6m | nr | 1 |  | 0
J383.2 | 50 mm ND not exceeding 3.0m | nr | 6 |  | 0
J383.3 | 150 mm ND not exceeding 0.6m | nr | 2 |  | 0
J383.4 | 150 mm ND not exceeding 3.0m | nr | 7 |  | 0
J383.5 | 200 mm ND not exceeding 0.6m | nr | 1 |  | 0
J383.6 | 200 mm ND not exceeding 3.0m | nr | 1 |  | 0
Ductile iron spigot pipe with flanged end, to BS 4772, flanges to BS 4504, all to PN6 cement mortar lined and of the following sizes
J383.7 | 50 mm ND and length not exceeding 1.5 m | nr | 5 |  | 0
J383.8 | 150 mm ND and length not exceeding 1.5 m | nr | 2 |  | 0
J383.9 | 200 mm ND and length not exceeding 1.5 m | nr | 1 |  | 0
Valves and Penstocks
Gate Valves: Hand Operated
All flanged CI gate valves to BS 5163, flanges to BS 4505, all to PN10, for operation by tee-key, of the following sizes
J811.1 | DN50 | nr | 1 |  | 0
J811.2 | DN150 | nr | 2 |  | 0
J812 | DN200 | nr | 1 |  | 0
Carried to Collection |  |  |  |  | 0
Penstocks
Penstock, all to PN6, for operation by hand wheel, for the following sizes; include the supply of hand wheel
J841.1 | 500x500 mm ND | nr | 2 |  | 0
J841.2 | 800x500 mm ND | nr | 3 |  | 0
MISCELLANEOUS METAL WORK
Ladders
External galvanised mild steel ladder to BS 4211, galvanised to BS 729, complete, fixed to the following structures
N130 | Fixed to a reinforced concrete structure | m | 8 |  | 0
Hand rails
Mild steel handrails to BS 4211, galvanised to BS 729, complete, and fixed to the following structures
N140 | Fixed to a reinforced concrete structure | m | 65.7 |  | 0
Chequer Plate Flooring
Mild steel chequer plate flooring to BS 4592, galvanised to BS 729, 6 mm thick, complete with frames and supports, fixed into a steel structure, and of the following widths
N170 | Width not exceeding 0.85m | m² | 51.5 |  | 0
Step Irons
N190 | Supply and fix internal galvanised steel step-irons, with separation distance 350mm, fixed into a reinforced concrete structure, as shown in the drawings | nr | 18 |  | 0
WATER PROOFING
Flexible Sheeting
Flexible polyethylene sheeting, gauge 1000, or similar approved, laid to the surface of sand blinded hardcore fill
W421 | Surfaces of blinding hardcore inclined at an angle not exceeding 30 degrees to the horizontal | m² | 107.5295 |  | 0
MISCELLANEOUS WORKS
X435.0 | Supply and fix galvanized steel scum board and outlet weir | m | 1 |  | 0
X435.1 | Sum for making 100mm dia perforations in the baffle wall | sum | 1 |  | 0
Carried to Collection |  |  |  |  | 0
COLLECTION
| Collection, Page LAR W-2/1 |  |  |  | 0
| Collection, Page LAR W-2/2 |  |  |  | 0
| Collection, Page LAR W-2/3 |  |  |  | 0
| Collection, Page LAR W-2/4 |  |  |  | 0
| Collection, Page LAR W-2/5 |  |  |  | 0
Carried to Summary |  |  |  |  | 0

## LAR W-3
MINISTRY OF WATER AND ENVIRONMENT
RURAL WATER SUPPLY AND SANITATION DEPARTMENT
CONSTRUCTION OF LAROPI PIPED WATER SUPPLY AND SANITATION SYSTEM
BILL No. LAR W-3
DESCRIPTION: RAPID GRAVITY FILTERS
ITEM NO. | ITEM DESCRIPTION | UNIT | QUANTITY | RATE | AMOUNT
|  |  |  | UShs | UShs
Preamble:
The works under this bill are covered under Part 3 of the Particular Specifications. The relevant drawings are the DRAWING MWE-LAR-2.2.0 series (including references made there-in to other drawings)
EARTHWORKS
Excavation for foundations
Ordinary Soil
Excavation for foundations in material other than topsoil,rock or artificial hard material,commencing surface is the formation level
E323 | Depth 0.5-1m | m³ | 27.3 |  | 0
E324 | Depth 1-2m | m³ | 54.6 |  | 0
E325 | Depth 2-5m | m³ | 76.44 |  | 0
Rock
Excavation for foundations in rock,commencing surface is the exposed surface of the rock
E333 | Depth 0.5-1m | m³ | 1 |  | 0
E334 | Depth 1-2m | m³ | 4 |  | 0
E335 | Depth 2-5m | m³ | 2 |  | 0
Excavation Ancillaries
Trimming
Trimming of excavated surfaces for whole structure in the following materials
E512 | Material other than topsoil,rock,or artificial hard material inclined at an angle not exceeding 45o to the horizontal | m² | 100.772 |  | 0
E513 | Rock surfaces inclined at an angle not exceeding 45 degrees to the horizontal | m² | 15.288 |  | 0
Preparation
Preparation of excavated surfaces for whole structure in the following materials
E522 | Material other than topsoil,rock,or artificial hard material inclined at an angle not exceeding 45 degrees to the horizontal | m² | 45.3474 |  | 0
E523 | Rock surfaces inclined at an angle not exceeding 45 degrees to the horizontal | m² | 15.288 |  | 0
Carried to Collection |  |  |  |  | 0
Disposal of Excavated Material
Disposal of excavated material to water front fill sites as shown in the site layout and as specified and as directed by the Engineer
E532 | Material other than topsoil,rock,or artificial hard material | m³ | 131.04 |  | 0
E533 | Rock | m³ | 7 |  | 0
IN-SITU CONCRETE
Provision of Concrete
Ordinary Designed Mix Concrete
Grade C15
Designed mix, grade C15 concrete, to BS 5328, with ordinary portland cement or equivalent to BS 12, aggregate to BS 882, for the following aggregate sizes
F231 | 10mm aggregate | m³ | 3.549 |  | 0
Grade C25
Designed mix, grade C25 concrete, to BS 5328, with ordinary portland cement or equivalent to BS 12, aggregate to BS 882, for the following aggregate sizes
F251 | 10mm aggregate | m³ | 71.9693 |  | 0
Placing Mass Concrete
Blinding
Placing blinding concrete, for ground slab, grade C15, of the following thickness
F611 | Thickness not exceeding 150mm | m³ | 3.549 |  | 0
Placing Reinforced Concrete
Bases, Footings and Ground Slabs
Placing reinforced concrete, grade C25, for ground slab of the following thickness
F723 | Thickness 300-500mm | m³ | 14.3325 |  | 0 | 26.1968
Walls
Placing reinforced concrete, grade C25, for walls of the following thickness
F642 | Thickness 150-300mm | m³ | 48.2126 |  | 0
Carried to Collection |  |  |  |  | 0
Suspended Slabs
Placing reinforced concrete, grade C25, for top slab of the following thickness
F652 | Thickness 150-400mm | m³ | 9.4242 |  | 0
CONCRETE ANCILLARIES
Formwork-Fair Finish
Fair Finish Plane Horizontal
Plane fair finish horizontal formwork of the following width
G245 | All width | m² | 31.9183 |  | 0
Fair Finish Plane Vertical
Plane fair finish vertical formwork of the following width
G245 | All width | m² | 319.33 |  | 0
Reinforcement
Deformed High Yield Steel
High yield square twisted bars to BS 4449 and of the following sizes
G524 | Nominal size, 6-16mm | t | 12.0908 |  | 0
Joints
Plastic waterstops of PVC to BS 903 of the following width
G653 | Width 150 - 300mm | m | 22.6 |  | 0
Concrete Accessories
Finishing of top surfaces
Finishing of top surfaces by the following methods
G812 | Class U3 steel trowel finish | m2 | 319.33 |  | 0
Inserts
Pipe inserts projecting from one face of the concrete and of the following sizes,excluding supply of pipe.
G832.1 | DN200mm pipe length not exceeding 0.5m | nr | 2 |  | 0
G832.2 | DN300mm pipe length not exceeding 0.5m | nr | 2 |  | 0
G832.3 | DN600mm pipe length not exceeding 0.5m | nr | 2 |  | 0
G832.4 | DN700mm pipe length not exceeding 0.5m | nr | 2 |  | 0
Carried to Collection |  |  |  |  | 0
PIPEWORK-FITTINGS AND VALVES
Cast or Spun Iron Pipe Fittings
Bends
Ductile iron all flanged 90 degree bend, to BS 4772, flanges to BS 4504, all to PN6 cement mortar lined and of the following sizes
J311.1 | 200 mm ND | nr | 8 |  | 0
J311.2 | 300 mm ND | nr | 6 |  | 0
Junctions and Branches
Ductile iron all flanged tee to BS 4772, flanges to BS 4504, all to PN6, cement mortar lined and of the following sizes
J321.1 | 200/200 mm ND | nr | 3 |  | 0
J321.2 | 300/300 mm ND | nr | 4 |  | 0
Tapers
All flanged concentric taper to BS 4772, flanges to BS 4504 all to PN6, cement mortar lined, and of the following sizes
J331 | 200/150 mm ND | nr | 2 |  | 0
J332 | 300/200 mm ND | nr | 2 |  | 0
Flange Adaptors
Flange adaptor, Maxi Type or similar wide range adaptor to fit pipe spigots, flanges to BS 4505 all to PN6 and of the following sizes
J352.1 | 200 mm ND | nr | 2 |  | 0
J352.2 | 300 mm ND | nr | 3 |  | 0
Straight Specials
Ductile iron double flanged pipe, to BS 4772, flanges to BS 4504, cement mortar lined, all to PN6 and of the following sizes
J383.1 | 200 mm ND not exceeding 0.6m | nr | 2 |  | 0
J383.2 | 200 mm ND not exceeding 1.5m | nr | 4 |  | 0
J383.3 | 200 mm ND not exceeding 3.0m | nr | 2 |  | 0
J383.4 | 300 mm ND not exceeding 0.6m | nr | 2 |  | 0
J383.5 | 300 mm ND not exceeding 1.5m | nr | 4 |  | 0
J383.6 | 300 mm ND not exceeding 3.0m | nr | 2 |  | 0
Ductile iron spigot pipe with flanged end to BS 4772 flanges to BS 4504 all to PN6 cement mortar lined and of the following sizes
J383.7 | 200 mm ND and length not exceeding 1.0 m | nr | 2 |  | 0
J383.8 | 250 mm ND and length not exceeding 1.0 m | nr | 2 |  | 0
J383.9 | 300 mm ND and length not exceeding 1.0 m | nr | 2 |  | 0
Carried to Collection |  |  |  |  | 0
Blank Flange
Blank flange drilled to BS 4504 and to PN6 for flanges of the following sizes
J391.1 | DN200 | nr | 2 |  | 0
J391.2 | DN300 | nr | 2 |  | 0
J391.3 | DN600 | nr | 1 |  | 0
J391.4 | DN700 | nr | 1 |  | 0
Valves and Penstocks
Gate Valves: Hand Operated
All flanged CI gate valves to BS 5150 ,flanges to BS 4505 , all to PN 6 for operation by tee key, with extension spindle not exceeding 4 metres long, and of the following sizes
J811 | DN200 | nr | 4 |  | 0
J812 | DN250 | nr | 1 |  | 0
J813 | DN300 | nr | 2 |  | 0
Penstocks
Penstock, all to PN6, for operation by hand wheel, for the following sizes; include the supply of hand wheel
J841 | 600x600 mm ND | nr | 2 |  | 0
MISCELLANEOUS METAL WORK
PIPEWORK-SUPPORTS AND PROTECTION, ANCILLARIES TO LAYING AND EXCAVATION
Concrete Stools and Thrust Blocks
Thrust Blocks
Mass concrete grade C15 thrust blocks for pipes and fittings, volume 0.2 - 0.5 m³, for the following pipe sizes
L732 | Diameter not exceeding 500 mm ND | nr | 2 |  | 0
Other Isolated Pipe Supports
Reinforced concrete pipe supports, class C25, as in drawing, complete including foundation bases, galvanised straps and bolting, height not exceeding 1.5 m, for the following pipe sizes
L811 | Pipe support 1 - 500mm x 500mm x 1500mm high, Class 25/25, complete with shuttering, to pipes | nr | 3 |  | 0
Ladders
External galvanised mild steel ladder to BS 4211, galvanised to BS 729, complete, fixed to the following structures
N130 | Fixed to a reinforced concrete structure | m | 3 |  | 0
Carried to Collection |  |  |  |  | 0
Hand rails
Mild steel handrails to BS 4211, galvanised to BS 729, complete, and fixed to the following structures
N140 | Fixed to a reinforced concrete structure | m | 17.7 |  | 0
Chequer Plate Flooring
Mild steel chequer plate flooring to BS 4592, galvanised to BS 729, 6 mm thick, complete with frames and supports, fixed into a steel structure, and of the following widths
N170 | Width not exceeding 1.5m | m² | 15.24 |  | 0
Step Irons
N190 | Supply and fix internal galvanised steel step-irons, with separation distance 350mm, fixed into a reinforced concrete structure, as shown in the drawings | nr | 10 |  | 0
WATER PROOFING
Flexible Sheeting
Flexible polyethylene sheeting gauge 1000, or similar approved, laid to the surface of sand blinded hardcore fill
W421 | Surfaces of blinding hardcore inclined at an angle not exceeding 30 degrees to the horizontal | m² | 47.4338 |  | 0
MISCELLANEOUS WORKS
W-3.1 | Supply and place approved filter support media | m³ | 7.2 |  | 0
W-3.2 | Supply and place approved filter media | m³ | 24 |  | 0
W-3.3 | Supply appproved spare filter media | m³ | 12 |  | 0
W-3.4 | Supply and complete installation of filter floor to supplier's specification, include all nozzles, concrete works for slab and beams, connecting pipework, all fittings, gate valves, adaptors, couplings, testing, complete for the filter block (2No. filters) floor and gallery; all works to Engineer's satisfaction | sum | 1 |  | 0
Carried to Collection |  |  |  |  | 0
COLLECTION
| Collection, Page LAR W-3/1 |  |  |  | 0
| Collection, Page LAR W-3/2 |  |  |  | 0
| Collection, Page LAR W-3/3 |  |  |  | 0
| Collection, Page LAR W-3/4 |  |  |  | 0
| Collection, Page LAR W-3/5 |  |  |  | 0
| Collection, Page LAR W-3/6 |  |  |  | 0
Carried to Summary |  |  |  |  | 0

## LAR W-4
MINISTRY OF WATER AND ENVIRONMENT
RURAL WATER SUPPLY AND SANITATION DEPARTMENT
CONSTRUCTION OF LAROPI PIPED WATER SUPPLY AND SANITATION SYSTEM
BILL No. LAR W-4
DESCRIPTION: CLEAR WATER TANK AND PUMPHOUSE
ITEM NO. | ITEM DESCRIPTION | UNIT | QUANTITY | RATE | AMOUNT
|  |  |  | UShs | UShs
Preamble:
The works under this bill are covered under Part 3 of the Particular Specifications. The relevant drawings are the DRAWING MWE-LAR-2.3.0 series (including references made there-in to other drawings)
EARTHWORKS
Excavation for foundations
Ordinary Soil
Excavation for foundations in material other than topsoil,rock or artificial hard material,commencing surface is the formation level
E323 | Depth 0.5-1m | m³ | 36.4455 |  | 0
E324 | Depth 1-2m | m³ | 55.8558 |  | 0
E325 | Depth 2-5m | m³ | 39.039 |  | 0
Rock
Excavation for foundations in rock,commencing surface is the exposed surface of the rock
E333 | Depth 0.5-1m | m³ | 1 |  | 0
E334 | Depth 1-2m | m³ | 2 |  | 0
E335 | Depth 2-5m | m³ | 1 |  | 0
Excavation Ancillaries
Trimming
Trimming of excavated surfaces for whole structure in the following materials
E512 | Material other than topsoil,rock,or artificial hard material inclined at an angle not exceeding 45o to the horizontal | m² | 135.512 |  | 0
E513 | Rock surfaces inclined at an angle not exceeding 45 degrees to the horizontal | m² | 23.5664 |  | 0
Preparation
Preparation of excavated surfaces for whole structure in the following materials
E522 | Material other than topsoil,rock,or artificial hard material inclined at an angle not exceeding 45 degrees to the horizontal | m² | 61.658 |  | 0
E523 | Rock surfaces inclined at an angle not exceeding 45 degrees to the horizontal | m² | 23.5664 |  | 0
Carried to Collection |  |  |  |  | 0
Disposal of Excavated Material
Disposal of excavated material to water front fill sites as shown in the site layout and as specified and as directed by the Engineer
E532 | Material other than topsoil,rock,or artificial hard material | m³ | 94.8948 |  | 0
E533 | Rock | m³ | 4 |  | 0
IN-SITU CONCRETE
Provision of Concrete
Ordinary Designed Mix Concrete
Grade C15
Designed mix, grade C15 concrete, to BS 5328, with ordinary portland cement or equivalent to BS 12, aggregate to BS 882, for the following aggregate sizes
F231 | 10mm aggregate | m³ | 4.955 |  | 0
Grade C25
Designed mix, grade C25 concrete, to BS 5328, with ordinary portland cement or equivalent to BS 12, aggregate to BS 882, for the following aggregate sizes
F251 | 10mm aggregate | m³ | 47.4213 |  | 0
Placing Mass Concrete
Blinding
Placing blinding concrete, for ground slab, grade C15, of the following thickness
F611 | Thickness not exceeding 150mm | m³ | 4.955 |  | 0
Placing Reinforced Concrete
Bases, Footings and Ground Slabs
Placing reinforced concrete, grade C25, for ground slab of the following thickness
F723 | Thickness 300-500mm | m³ | 26.0166 |  | 0 | 17.2614
Walls
Placing reinforced concrete, grade C25, for walls of the following thickness
F642 | Thickness 150-300mm | m³ | 15.3123 |  | 0
Carried to Collection |  |  |  |  | 0
Suspended Slabs
Placing reinforced concrete, grade C25, for top slab of the following thickness
F652 | Thickness 150-400mm | m³ | 6.0925 |  | 0
CONCRETE ANCILLARIES
Formwork-Fair Finish
Fair Finish Plane Horizontal
Plane fair finish horizontal formwork of the following width
G245 | All width | m² | 39.286 |  | 0
Fair Finish Plane Vertical
Plane fair finish vertical formwork of the following width
G245 | All width | m² | 208.468 |  | 0
Reinforcement
Deformed High Yield Steel
High yield square twisted bars to BS 4449 and of the following sizes
G524 | Nominal size, 6-16mm | t | 7.9668 |  | 0
Joints
Plastic waterstops of PVC to BS 903 of the following width
G653 | Width 150 - 300mm | m | 22.49 |  | 0
Concrete Accessories
Finishing of top surfaces
Finishing of top surfaces by the following methods
G811 | Class U2 wood float finish | m² | 74.7084 |  | 0
G812 | Class U3 steel trowel finish | m2 | 208.468 |  | 0
Inserts
Pipe inserts projecting from one face of the concrete and of the following sizes,excluding supply of pipe.
G832.1 | DN50mm pipe length not exceeding 0.5m | nr | 2 |  | 0
G832.2 | DN150mm pipe length not exceeding 0.5m | nr | 1 |  | 0
G832.3 | DN200mm pipe length not exceeding 0.5m | nr | 2 |  | 0
G832.4 | DN300mm pipe length not exceeding 0.5m | nr | 1 |  | 0
Carried to Collection |  |  |  |  | 0
PIPEWORK-FITTINGS AND VALVES
Cast or Spun Iron Pipe Fittings
Bends
Ductile iron all flanged 90 degree bend to BS 4772, flanges to BS 4504, all to PN10 cement mortar lined, and of the following sizes
J311.1 | 50 mm ND | nr | 1 |  | 0
J311.2 | 150 mm ND | nr | 2 |  | 0
J311.3 | 200 mm ND | nr | 2 |  | 0
J311.4 | 300 mm ND | nr | 1 |  | 0
Junctions and Branches
Ductile iron all flanged tee to BS 4772, flanges to BS 4504, all to PN10, cement mortar lined and of the following sizes
J321.1 | 50/50 mm ND | nr | 4 |  | 0
J321.2 | 150/150 mm ND | nr | 1 |  | 0
J321.3 | 200/200 mm ND | nr | 4 |  | 0
Tapers
All flanged concentric taper to BS 4772, flanges to BS 4504 all to PN10, cement mortar lined, and of the following sizes
J331 | 200/150 mm ND | nr | 4 |  | 0
Flange Adaptors
Flange adaptor, Maxi Type or similar wide range adaptor to fit pipe spigots, flanges to BS 4505, all to PN10, and of the following sizes
J351.1 | 50 mm DN | nr | 2 |  | 0
J351.2 | 150 mm ND | nr | 4 |  | 0
J351.3 | 200 mm ND | nr | 2 |  | 0
J351.4 | 300 mm ND | nr | 1 |  | 0
Straight Specials
Ductile iron double flanged pipe, to BS 4772, flanges to BS 4504, cement mortar lined, all to PN10 and of the following sizes
J383.1 | 50 mm ND not exceeding 0.6m | nr | 4 |  | 0
J383.2 | 50 mm ND not exceeding 1.0m | nr | 4 |  | 0
J383.3 | 50 mm ND not exceeding 3.0m | nr | 2 |  | 0
J383.4 | 150 mm ND not exceeding 0.6m | nr | 6 |  | 0
J383.5 | 150 mm ND not exceeding 1.0m | nr | 2 |  | 0
J383.6 | 150 mm ND not exceeding 3.0m | nr | 2 |  | 0
J383.7 | 200 mm ND not exceeding 0.6m | nr | 2 |  | 0
J383.8 | 200 mm ND not exceeding 1.0m | nr | 1 |  | 0
J383.9 | 200 mm ND not exceeding 3.0m | nr | 1 |  | 0
J383.10 | 300 mm ND not exceeding 0.6m | nr | 2 |  | 0
J383.11 | 300 mm ND not exceeding 1.0m | nr | 1 |  | 0
J383.12 | 300 mm ND not exceeding 3.0m | nr | 1 |  | 0
Carried to Collection |  |  |  |  | 0
Ductile iron spigot pipe with flanged end to BS 4772 flanges to BS4504 all to PN10 cement mortar lined and of the following size
J383.13 | 50 mm ND not exceeding 1.0m | nr | 2 |  | 0
J383.14 | 150 mm ND and length not exceeding 1.0 m | nr | 2 |  | 0
J383.15 | 200 mm ND and length not exceeding 1.0 m | nr | 2 |  | 0
J383.16 | 300 mm ND and length not exceeding 1.0 m | nr | 1 |  | 0
Blank Flange
Blank flange drilled to BS 4504 and to PN10 for flanges of the following sizes
J391.1 | DN50 | nr | 1 |  | 0
J391.2 | DN200 | nr | 1 |  | 0
Strainer
Flanged outlet pipe strainer to BS 4772 flanges to BS 4504, all to PN6, cement mortar lined, and of the following sizes
J491 | 50 mm DN | nr | 1 |  | 0
J492 | 200 mm DN | nr | 1 |  | 0
Ball Float Valves
Flanged Balanced ball float valve flanges to BS 4505, all to PN6
J891 | 200 mm ND | nr | 1 |  | 0
Valves and Penstocks
Gate Valves: Hand Operated
All flanged CI gate valves to BS 5163, flanges to BS 4505, all to PN16, for operation by tee-key of the following sizes
J811 | DN50 | nr | 5 |  | 0
J812 | DN150 | nr | 1 |  | 0
J811 | DN200 | nr | 4 |  | 0
Non-Return Valves
All flanged non-return valve installation to BS 5153, flanges to BS 4505, all to PN16 complete inclusive of all fittings, as shown in the drawing for the following sizes
J861.1 | DN50mm | No | 1 |  | 0
J861.2 | DN200mm | No | 2 |  | 0
Carried to Collection |  |  |  |  | 0
MISCELLANEOUS METAL WORK
Ladders
External galvanised mild steel ladder to BS 4211, galvanised to BS 729, complete, fixed to the following structures
N130 | Fixed to a reinforced concrete structure | m | 3 |  | 0
Step Irons
N190 | Supply and fix internal galvanised steel step-irons, with separation distance 350mm, fixed into a reinforced concrete structure, as shown in the drawings | nr | 12 |  | 0
PIPEWORK-SUPPORTS AND PROTECTION, ANCILLARIES TO LAYING AND EXCAVATION
Other Isolated Pipe Supports
Pipe supports as in drawing, complete including bases, galvanised straps and bolting, height above ground not exceeding 1.0m, for the following pipe sizes
L821 | Diameter not exceeding 200 mm ND | nr | 6 |  | 0
BRICKWORK, BLOCKWORK, AND MASONRY
Dense Concrete Blockwork
Dense concrete blockwork to BS 7263, jointed with ordinary 1:5 cement mortar, and of the following thicknesses
U523 | 250 mm thick | m² | 51.038 |  | 0
Damp proof course of bitumen impregnated fabric to BS 6398 for the following wall thickness
U583 | 200 mm thick | m | 9.6 |  | 0
PAINTING
High Gloss
Timber Surfaces
External quality high gloss oil paint, two coats, to the following timber surfaces; include surface preparation and undercoat
V321 | Upper surfaces of facia board inclined at an angle not exceeding 30 degrees to the horizontal | m² | 5.46 |  | 0
Carried to Collection |  |  |  |  | 0
Smooth Concrete Surfaces
External quality high gloss oil paint, two coats, to the following smooth concrete surfaces; include surface preparation as specified
V333.1 | Surfaces of walls inclined at an angle exceeding 60 degrees to the horizontal | m² | 57.188 |  | 0
Internal quality high gloss oil paint, two coats, to the following smooth concrete surfaces; include surface preparation as specified
V333.2 | Surfaces of walls inclined at an angle exceeding 60 degrees to the horizontal | m² | 62.268 |  | 0
Emulsion Paint
Smooth Concrete Surfaces
External quality emulsion paint, under coat & two overcoats, to the following smooth concrete surfaces, include surface preparation as specified
V533.1 | Surfaces of walls inclined at an angle exceeding 60 degrees to the horizontal | m² | 114.376 |  | 0
Internal quality emulsion paint, under coat & two overcoats, to the following smooth concrete surfaces, include surface preparation as specified
V533.2 | Surfaces of walls inclined at an angle exceeding 60 degrees to the horizontal | m² | 124.536 |  | 0
V534 | Soffit surfaces inclined at an angle not exceeding 30 degrees to the horizontal | m² | 17.6 |  | 0
WATER PROOFING
Rendering
W153 | Surfaces to walls inclined at an angle exceeding 60 degrees to the horizontal in ordinary cement mortar | m² | 20.05 |  | 0
Flexible Sheeting
Flexible polyethylene sheeting gauge 1000 or similar approved, laid to the surface of blinding concrete or sand blinded hardcore fill
W421 | Surfaces of blinding inclined at an angle not exceeding 30 degrees to the horizontal | m² | 22.05 |  | 0
Carried to Collection |  |  |  |  | 0
Protective Layers
Sand and Cement Screed
W441 | Surfaces of floors inclined at an angle not exceeding 30 degrees to the horizontal and average thickness of 50 mm | m² | 22.05 |  | 0
MISCELLANEOUS WORKS
W-4.1 | Construct roofing, complete as in the drawings and as specified; include tie beams, purlins, rafters, struts, wall plate, facia board and all roofing timber, gauge 26 prepainted GCI iron sheeting and ridges including PVC rain water gutters and down pipes | m2 | 30.8 |  | 0
W-4.2 | Supply and fix double leaf hardwood door, size 1.5 m by 2.55 m; complete with three coats of polyurethane varnish on general surfaces of door, door frame, all ironmongery, vanishing and locking arrangements | nr | 1 |  | 0
W-4.3 | Supply and fix expanded metal and plastered ceiling nailed to brandering made from sawn treated Cyprus or other similar grade and approved timber in roof structure; complete including 3 coats of emulsion paint as specified | m² | 17.6 |  | 0
W-4.4 | Construct reinforced concrete plinths for pumps | nr | 1 |  | 0
W-4.5 | Construct concrete mechanical and electrical channel with steel cover | sum | 1 |  | 0
W-4.6 | Building finishes including, constructing C20 1.0x2.0m store entrance ramps, 20x100mm high 1:3 cement-sand skirting, C20 concrete window cills, 700mm wide C20 concrete splash apron; complete to the specifications and as directed by the Engineer | Sum | 1 |  | 0
W-4.7 | Supply and install 4 number 50mm diameter air vents on clear water roof as shown in the diagram complete with placement of stone chippings to a depth of 25mm. Include 1" pipes on weep holes to direct away any water collected on roof. | Sum | 1 |  | 0
W-4.8 | Building finishes including, constructing C20 1.0x2.0m store entrance ramps, 20x100mm high 1:3 cement-sand skirting, C20 concrete window cills, 700mm wide C20 concrete splash apron; complete to the specifications and as directed by the Engineer | Sum | 1 |  | 0
Supply and fix the following mild steel windows to the Engineers' details constructed from standard steel sections primed with red oxide paint, painted with three coats of high gloss paint; complete with all necessary iron mongery and accessories
W-4.9 | Steel frame glazed window, 1200mm by 1580mm clear opening; include frame, glazing, all iron mongery | nr | 2 |  | 0
Carried to Collection |  |  |  |  | 0
COLLECTION
| Collection, Page LAR W-4/1 |  |  |  | 0
| Collection, Page LAR W-4/2 |  |  |  | 0
| Collection, Page LAR W-4/3 |  |  |  | 0
| Collection, Page LAR W-4/4 |  |  |  | 0
| Collection, Page LAR W-4/5 |  |  |  | 0
| Collection, Page LAR W-4/6 |  |  |  | 0
| Collection, Page LAR W-4/7 |  |  |  | 0
| Collection, Page LAR W-4/8 |  |  |  | 0
Carried to Summary |  |  |  |  | 0

## LAR W-5
MINISTRY OF WATER AND ENVIRONMENT
RURAL WATER SUPPLY AND SANITATION DEPARTMENT
CONSTRUCTION OF LAROPI PIPED WATER SUPPLY AND SANITATION SYSTEM
BILL No. LAR W-5
DESCRIPTION: CHEMICAL HOUSE
ITEM NO. | ITEM DESCRIPTION | UNIT | QUANTITY | RATE | AMOUNT
|  |  |  | UShs | UShs
Preamble:
The works under this bill are covered under Part 3 of the Particular Specifications. The relevant drawings are the DRAWING MWE-LAR-2.4.0 series (including references made there-in to other drawings)
EARTHWORKS
Excavation for foundations
Ordinary Soil
Excavation for foundations, in material other than topsoil, rock or artificial hard material, commencing surface is the formation level
E322 | Depth not exceeding 2.5m | m³ | 120 |  | 0
Rock
Excavation for foundations in rock, commencing surface is the exposed surface of the rock
E333 | Depth 0.5-1m | m³ | 1 |  | 0
E334 | Depth 1-2m | m³ | 3 |  | 0
Excavation Ancillaries
Preparation
Preparation of excavated surfaces in the following materials
E522 | Material other than topsoil, rock, or artificial hard material inclined at an angle not exceeding 45 degrees to the horizontal | m² | 42.1 |  | 0
E523 | Rock surfaces inclined at an angle not exceeding 45 degrees to the horizontal | m² | 20 |  | 0
Disposal of Excavated Material
Disposal of excavated material from site to disposal area as directed by the Engineer
E532 | Soil | m³ | 90 |  | 0
E533 | Rock | m³ | 4 |  | 0
Filling
Filling by methods specified and to depths as shown in the drawings with the following materials
E614 | Selected excavated material other than topsoil, rock or artificial hard material | m³ | 30 |  | 0
E617 | Imported rock of size and grading as specified | m³ | 78 |  | 0
Carried to Collection |  |  |  |  | 0
Filling Ancillaries
Trimming of Filled Surfaces
Trimming of surfaces filled with material other than topsoil, rock or artificial hard material, for the following types of work surfaces
E712 | Surfaces inclined at an angle not exceeding 45O to the horizontal | m² | 28.8 |  | 0
Trimming of surfaces filled with rock, for the following types of work surfaces
E713 | Surfaces inclined at an angle not exceeding 45 degrees to the horizontal | m² | 59.14 |  | 0
IN-SITU CONCRETE
Provision of Concrete
Ordinary Designed Mix Concrete
Grade C15
Designed mix, grade C15 concrete, to BS 5328, with ordinary portland cement to BS 12, aggregate to BS 882, for the following aggregate sizes
F231 | 20 mm aggregate | m³ | 11.0837 |  | 0
Grade C25
Designed mix, grade C25 concrete, to BS 5328, with ordinary portland cement to BS 12, aggregate to BS 882, for the following aggregate sizes
F251 | 20 mm aggregate | m³ | 39.6337 |  | 0
Placing Mass Concrete
Blinding
Placing blinding concrete, for floor slab, grade C15, of the following thickness
F511 | Thickness not exceeding 150mm | m³ | 6 |  | 0
Placing Reinforced Concrete
Bases, Footings and Ground Slabs
Placing reinforced concrete, grade C25, for ground slab of the following thickness
F622 | Thickness 150-300mm | m³ | 27.5837 |  | 0
Carried to Collection |  |  |  |  | 0
Suspended Slabs
Placing reinforced concrete, grade C25, for suspended slabs of the following thickness
F632 | Thickness 150-300mm | m³ | 3 |  | 0
Walls
Placing reinforced concrete, grade C25, for walls of the following thickness
F642 | Thickness 150-300mm | m³ | 6 |  | 0
Columns and Beams
Placing reinforced concrete, grade C25, for columns of the following thickness
F652 | Thickness 150-300mm | m³ | 3.05 |  | 0
CONCRETE ANCILLARIES
Formwork-Fair Finish
Fair Finish Plane Horizontal
Plane fair finish horizontal formwork of the following width
G212 | Width 0.1 - 0.2m | m² | 12 |  | 0
G215 | Width exceeding 1.22m | m² | 29 |  | 0
Fair Finish Plane Sloping
Plane fair finish sloping formwork of the following widths
G222 | Width 0.1 - 0.2m | m² | 20 |  | 0
G223 | Width 0.2 - 0.4m | m² | 50 |  | 0
Fair Finish Plane Vertical
Plane fair finish vertical formwork of the following widths
G242 | Width 0.1 - 0.2m | m² | 25.6 |  | 0
G243 | Width 0.2 - 0.4m | m² | 22.43 |  | 0
G244 | Width 0.4 - 1.22m | m² | 36.7 |  | 0
Reinforcement
High Yield Steel
Hot rolled high yield ribbed bars of yield strength of 460N/mm2 to BS 4449 and of the following sizes
G524 | Nominal size, 6-18mm | t | 0.366 |  | 0
Carried to Collection |  |  |  |  | 0
Concrete Accessories
Finishing of Top Surfaces
Finishing of top surfaces by the following methods
G811 | With wood float finish | m² | 125 |  | 0
BRICKWORK, BLOCKWORK, AND MASONRY
Dense Concrete Blockwork
Dense concrete blockwork to BS 7263, jointed with ordinary 1:5 cement mortar, and of the following thicknesses
U523 | 200 mm thick | m² | 198 |  | 0
Damp proof course of bitumen impregnated fabric to BS 6398 for the following wall thickness
U583 | 200 mm thick | m | 50 |  | 0
PAINTING
High Gloss
Timber Surfaces
External quality high gloss oil paint, two coats, to the following timber surfaces; include surface preparation and undercoat
V321 | Upper surfaces of facia board inclined at an angle not exceeding 30 degrees to the horizontal | m² | 15 |  | 0
Smooth Concrete Surfaces
External quality high gloss oil paint, two coats, to the following smooth concrete surfaces; include surface preparation as specified
V333.1 | Surfaces of walls inclined at an angle exceeding 60 degrees to the horizontal | m² | 135.6 |  | 0
Internal quality high gloss oil paint, two coats, to the following smooth concrete surfaces; include surface preparation as specified
V333.2 | Surfaces of walls inclined at an angle exceeding 60 degrees to the horizontal | m² | 168 |  | 0
Carried to Collection |  |  |  |  | 0
Emulsion Paint
Smooth Concrete Surfaces
External quality emulsion paint, under coat & two overcoats, to the following smooth concrete surfaces, include surface preparation as specified
V533.1 | Surfaces of walls inclined at an angle exceeding 60 degrees to the horizontal | m² | 120 |  | 0
Internal quality emulsion paint, under coat & two overcoats, to the following smooth concrete surfaces, include surface preparation as specified
V533.2 | Surfaces of walls inclined at an angle exceeding 60 degrees to the horizontal | m² | 102.36 |  | 0
V534 | Soffit surfaces inclined at an angle not exceeding 30 degrees to the horizontal | m² | 63 |  | 0
WATER PROOFING
Rendering
W153 | Surfaces to walls inclined at an angle exceeding 60 degrees to the horizontal in ordinary cement mortar | m² | 145 |  | 0
Flexible Sheeting
Flexible polyethylene sheeting, gauge 1000, or similar approved, laid to the surface of blinding concrete or sand blinded hardcore fill
W421 | Surfaces of blinding inclined at an angle not exceeding 30 degrees to the horizontal | m² | 96 |  | 0
Protective Layers
Sand and Cement Screed
W441 | Surfaces of floors inclined at an angle not exceeding 30 degrees to the horizontal and average thickness of 50 mm | m² | 96 |  | 0
MISCELLANEOUS WORKS
W-5.1 | Construct roofing, complete as in the drawings and as specified; include tie beams, purlins, rafters, struts, wall plate, facia board and all roofing timber, roof covering in burnt clay tiles and fixed in accordance with manfacturers instructions. | m2 | 112.7 |  | 0
W-5.2 | Supply and fix double leaf hardwood door, size 1.5 m by 2.1 m; complete with three coats of polyurethane varnish on general surfaces of door, door frame, all ironmongery, vanishing and locking arrangements | nr | 2 |  | 0
Carried to Collection |  |  |  |  | 0
W-5.3 | Construct reinforced concrete plinths for dosers | nr | 12 |  | 0
W-5.4 | Construct concrete drain channel with granolithic surface finish as in the drawings | m | 18 |  | 0
W-5.5 | Supply and lay glazed ceramic tiling to chemical mixing tanks | m² | 26 |  | 0
W-5.6 | Supply and fix all fresh water supply pipe work, drains, overflow; include all valves, fittings and fixings | sum | 1 |  | 0
W-5.7 | Supply and fix expanded metal and plastered ceiling nailed to brandering made from sawn treated Cyprus or other similar grade and approved timber in roof structure; complete including 3 coats of emulsion paint as specified | m² | 95.4 |  | 0
W-5.8 | Building finishes including, constructing C20 1.0x2.0m store entrance ramps, 20x100mm high 1:3 cement-sand skirting, C20 concrete window cills, 700mm wide C20 concrete splash apron; complete to the specifications and as directed by the Engineer | Sum | 1 |  | 0
W-5.9 | Construct dense concrete pre-cast louvered blockwork vents to BS 7263, jointed with ordinary 1:4 cement mortar, hoop irons every three courses, of size 1.2 m x 1.5 m, as detailed in the drawings | nr | 7 |  | 0
W-5.10 | Supply and fix Mild steel window overall size 1200 x 1500mm high complete with 4mm thick clear glass panes, and burglar proofing to the Engineers' details constructed from standard steel sections primed with red oxide paint, painted with three coats of high gloss paint; complete with all necessary iron mongery, plugging and fixing to head jamb and cill | nr | 3 |  | 0
W-5.11 | Supply and fix Mild steel window overall size 600 x 1200mm high complete with 4mm thick clear glass panes, and burglar proofing to the Engineers' details constructed from standard steel sections primed with red oxide paint, painted with three coats of high gloss paint; complete with all necessary iron mongery, plugging and fixing to head jamb and cill | nr | 2 |  | 0
|  |  |  | Carried to Collection | 0
COLLECTION
| Collection, Page LAR W-5/1 |  |  |  | 0
| Collection, Page LAR W-5/2 |  |  |  | 0
| Collection, Page LAR W-5/3 |  |  |  | 0
| Collection, Page LAR W-5/4 |  |  |  | 0
| Collection, Page LAR W-5/5 |  |  |  | 0
| Collection, Page LAR W-5/6 |  |  |  | 0
Carried to Summary |  |  |  |  | 0

## LAR W-6
MINISTRY OF WATER AND ENVIRONMENT
RURAL WATER SUPPLY AND SANITATION DEPARTMENT
CONSTRUCTION OF LAROPI PIPED WATER SUPPLY AND SANITATION SYSTEM
BILL No. LAR W-6
DESCRIPTION: BACKWASH TANK
ITEM NO. | ITEM DESCRIPTION | UNIT | QUANTITY | RATE | AMOUNT
|  |  |  | UShs | UShs
Preamble:
The works under this bill are covered under Part 3 of the Particular Specifications. The relevant drawings are the DRAWING MWE-LAR-2.5.0 series (including references made there-in to other drawings)
EARTHWORKS
Excavation for foundations
Ordinary Soil
Excavation for foundations (stub columns), in material other than topsoil, rock or artificial hard material, commencing surface is the stripped ground level
E325 | Depth 0.5 - 1.0 m | m³ | 12.96 |  | 0
Rock
Excavation for foundations, in rock, commencing surface is the stripped ground level
E335 | Depth 0.5 - 1.0 m | m³ | 3 |  | 0
Excavation Ancillaries
Preparation
Preparation of excavated surfaces in the following materials
E522 | Material other than topsoil, rock or artificial hard material inclined at an angle not exceeding 45 degrees to the horizontal | m² | 12.96 |  | 0
E523 | Rock surfaces inclined at an angle not exceeding 45 degrees to the horizontal | m² | 4 |  | 0
Disposal of Excavated Material
Disposal of excavated material as directed by the Engineer
E531 | Soil | m³ | 2.4 |  | 0
E533 | Rock | m³ | 3 |  | 0
Filling
Structures
Filling by methods specified and to depths as shown in the drawings with the following materials
E614 | Selected excavated material other than topsoil, rock or artificial hard material | m³ | 13.368 |  | 0
Carried to Collection |  |  |  |  | 0
Filling Ancillaries
Trimming of Filled Surfaces
Trimming of surfaces filled with material other than topsoil, rock or artificial hard material, for the following types of work surfaces
E712 | Surfaces inclined at an angle not exceeding 45 degrees to the horizontal | m² | 10.368 |  | 0
IN-SITU CONCRETE
Provision of Concrete
Ordinary Designed Mix Concrete
Grade C15
Designed mix, grade C15 concrete, to BS 5328, with ordinary Portland cement to BS 12, aggregate to BS 882, for the following aggregate sizes
F231 | 10 mm aggregate | m³ | 0.648 |  | 0
Grade C25
Designed mix, grade C25 concrete, to BS 5328, with ordinary Portland cement to BS 12, aggregate to BS 882, for the following aggregate sizes
F251 | 10 mm aggregate | m³ | 8.55 |  | 0
Placing Mass Concrete
Blinding
Placing blinding concrete grade C15, of the following thickness
F512 | Thickness 150-300mm | m³ | 0.648 |  | 0
Placing Reinforced Concrete
Bases, Footings and Ground Slabs
Placing reinforced concrete, grade C25, for base footings of the following thickness
F522 | Thickness 300-500 mm | m³ | 8.55 |  | 0
Reinforcement
High Yield Steel
High yield ribbed bars to BS 4449 and of the following sizes
G524 | Nominal size, 08-16mm | t | 1.4364 |  | 0
Carried to Collection |  |  |  |  | 0
Concrete Accessories
Finishing of Top Surfaces
Finishing of top surfaces by the following methods
G812 | With steel float finish | m² | 32.4 |  | 0
PIPEWORK - FITTINGS AND VALVES
Cast or Spun Iron Pipe Fittings
Bends
Ductile iron all flanged 90 degree bend, to BS 4772, flanges to BS 4504, all to PN6, cement mortar lined, and of the following sizes
J311.1 | 50 mm DN | nr | 1 |  | 0
J311.2 | 80 mm DN | nr | 1 |  | 0
J311.3 | 300 mm ND | nr | 1 |  | 0
Ductile iron all flanged 90 degree duckfoot bend, to BS 4772, flanges to BS 4504, all to PN6, cement mortar lined, and of the following sizes
J312.1 | 80 mm DN | nr | 1 |  | 0
J312.2 | 100 mm DN | nr | 1 |  | 0
J312.3 | 300 mm DN | nr | 1 |  | 0
Junctions and Branches
Ductile iron all flanged tee to BS 4772, flanges to BS 4504, all to PN6, cement mortar lined, and of the following sizes
J323 | 100/50 mm ND | nr | 1 |  | 0
Double Collars
Maxi - Coupling or Similar and of the following sizes all to PN6
J341.1 | 80 mm DN | nr | 1 |  | 0
J341.2 | 300mm DN | nr | 1 |  | 0
Adaptors
Flange adaptor, Maxi Type or similar wide range adaptor to fit pipe spigots, flanges to BS 4505 all to PN6 and of the following sizes
J351.1 | 80 mm DN | nr | 1 |  | 0
J351.2 | 100 mm DN | nr | 1 |  | 0
J351.3 | 300 mm ND | nr | 1 |  | 0
Carried to Collection |  |  |  |  | 0
Bellmouths
Flanged bellmouth to ISO 2531, flanges to ISO 2441, of the following sizes all to PN6
J372 | 100 mm ND | nr | 1 |  | 0
Straight Specials
Ductile iron double flanged pipe, to BS 4772, flanges to BS 4504, cement mortar lined, all to PN 6 and of the following sizes
J381.1 | 50 mm ND not exceeding 0.4m | nr | 2 |  | 0
J381.2 | 50 mm ND not exceeding 0.6m | nr | 1 |  | 0
J381.3 | 80 mm ND not exceeding 0.6m | nr | 2 |  | 0
J381.4 | 300 mm ND not exceeding 0.6m | nr | 2 |  | 0
J381.5 | 80 mm ND not exceeding 2.0m | nr | 1 |  | 0
J381.6 | 300 mm ND not exceeding 2.0m | nr | 1 |  | 0
J381.7 | 300 mm ND not exceeding 2.8m | nr | 1 |  | 0
J381.8 | 100 mm ND not exceeding 3.5m | nr | 1 |  | 0
J381.9 | 80 mm ND not exceeding 6.0m | nr | 3 |  | 0
J381.10 | 100 mm ND not exceeding 6.0m | nr | 2 |  | 0
J381.11 | 300 mm ND not exceeding 6.0m | nr | 2 |  | 0
Strainer
Flanged outlet pipe strainer to BS 4772 flanges to BS 4504, all to PN6, cement mortar lined, and of the following sizes
J492 | 300 mm DN | nr | 1 |  | 0
Gate Valves: Hand Operated
All flanged CI gate valves to BS 5150 ,flanges to BS 4505 , all to PN 6 for operation by tee key, with extension spindle not exceeding 1.5 metres long, and of the following sizes
J811.1 | 50 mm ND | nr | 1 |  | 0
J811.2 | 80 mm ND | nr | 1 |  | 0
J811.3 | 300 mm ND | nr | 1 |  | 0
Ball Float Valves
Flanged Balanced ball float valve flanges to BS 4505, all to PN6
J891 | 80 mm ND | nr | 1 |  | 0
Carried to Collection |  |  |  |  | 0
MISCELLANEOUS WORKS
Backwash Tank
Erect Steel Tower for reservoir support complete, include steel tower beams, plates, angles, bolts, nuts, washers etc painting and finishes; complete as specified and detailed in the drawings. Tower members shall be of hot dipped galvanised steel.
W-6.1 | Height; 12m | nr | 1 |  | 0
Supply and Install cold pressed galvanised steel sectional tank with external flanges and pitched cover with 1No. 1m wide access man way, water level indicator (scale in cubic metres) and plates with inlet, outlet, washout and overflow connection complete with access points, ventilators (4 No.), walkway, handrailing, and internal and external access ladders with safety hoops, inclusive of painting, finishes and all necessary accessories to installation complete as specified and detailed in the drawings; to the Engineer's satisfaction. All tank accessories shall be of hot dipped galvanised steel.
W-6.2 | Reservoir: 62.3m3 nominal capacity on 12m high steel tower | nr | 1 |  | 0
Carried to Collection |  |  |  |  | 0
COLLECTION
| Collection, Page LAR W-6/1 |  |  |  | 0
| Collection, Page LAR W-6/2 |  |  |  | 0
| Collection, Page LAR W-6/3 |  |  |  | 0
| Collection, Page LAR W-6/4 |  |  |  | 0
| Collection, Page LAR W-6/5 |  |  |  | 0
Carried to Summary |  |  |  |  | 0

## LAR W-7
MINISTRY OF WATER AND ENVIRONMENT
RURAL WATER SUPPLY AND SANITATION DEPARTMENT
CONSTRUCTION OF LAROPI PIPED WATER SUPPLY AND SANITATION SYSTEM
BILL No. LAR W-7
DESCRIPTION: BOREHOLE PUMPING AND TRANSMISSION MAINS
ITEM NO. | ITEM DESCRIPTION | UNIT | QUANTITY | RATE | AMOUNT
|  |  |  | UShs | UShs
Preamble:
The works under this bill are covered under Part 3 of the Particular Specifications. The relevant drawings are the DRAWING MWE-LAR-1.1.0 and 1.2.0 series (including references made there-in to other drawings)
DEMOLITION AND SITE CLEARANCE
General Site Clearance
D110 | General site clearance for pipe trench | ha | 0.2316 |  | 0
Trees
Cut and dispose of trees of the following girth; include removal of stump and backfilling the hole left with top soil
D210 | Girth 500 mm-1 m | nr | 4 |  | 0
Stumps
Remove and dispose of stumps of the following diameter; include for grabbing up the roots and backfilling the hole left with top soil
D310 | Diameter 150-500 mm | nr | 3 |  | 0
D320 | Diameter 500 mm -1 m | nr | 1 |  | 0
PIPEWORK-PIPES
Cast or Spun Iron Pipes
Steel pipes, with Viking Johnson type or similar with spigot and socket type flexible joint and cement mortar linings, 150mm ND, all to BS 3601 and to PN16 laid to the following depths
I411 | Not in Trench | m | 1650 |  | 0
Plastic Pressure Pipes
HDPE pressure pipes to BS 3505, include unions / sockets, all to PN 10, OD63 mm, laid in trench to the following depths
I711 | Depth not exceeding 1.5m | m | 500 |  | 0
PIPEWORK-FITTINGS AND VALVES
Cast / Spun Iron or Steel Pipe Fittings external epoxy coated to AWWA C213
Bends
Ductile iron all flanged 90 degree bend, to BS 4772, flanges to BS EN 1092-1, all to PN16 cement mortar lined, and of the following sizes
J311.1 | 50 mm ND | nr | 2 |  | 0
|  |  |  | Carried to Collection | 0
J311.2 | 150 mm ND | nr | 2 |  | 0
Adaptors
Flange adaptor, Maxi Type or similar wide range adaptor to fit pipe spigots flanges to BS EN 1092-2, all to PN16 and of the following size
J351.1 | 150 mm ND | nr | 2 |  | 0
Plastic Pipe Fittings
HDPE 90 degree bends for use with HDPE pipes, to ISO 2531, all to PN 10, and of the following sizes
J611 | 63mm OD | nr | 2 |  | 0
Air Valves
Flanged anti shock, anti surge double air valve, 40 mm ND, as specified, flanges to ISO 2441, complete with isolating gate valve to ISO 7259, flange on socket tee, thrust blocks, distance pieces, all to PN10, as specified and all fittings necessary to make the connection complete; for the following pipe sizes
J861 | 50 mm ND | nr | 1 |  | 0
J862 | 150 mm ND to PN16 | nr | 1 |  | 0
Washouts
Type 2 Washout as specified in the drawings, complete with CI Tee, adaptors, drainage pipes, CI gate valve, CI flap valve, surface boxes, thrust blocks, uPVC down pipe, and all other fittings necessary to make the complete installation on pipes of the following sizes; all to PN10
J911 | 150 mm ND to PN16 | nr | 1 |  | 0
PIPEWORK-MANHOLES AND PIPEWORK ANCILLARIES
Other Chambers
In-situ Concrete Chambers
Concrete washout outfall structure, complete, as specified in drawings, and of the following depths
K231 | Depth not exceeding 1.5m | nr | 1 |  | 0
Pre-cast Concrete Chambers
Concrete air valve chamber, complete as specified in the drawings, and of the following depths
K251.1 | Depth not exceeding 1.5m | nr | 2 |  | 0
|  |  |  | Carried to Collection | 0
Valve Surface Boxes
Valve surface box for DN50-100 valves with lockable cover securely attached to main body of surface box by chain or bolt include down pipe complete as specified and to the following depths
K251.2 | Depth not exceeding 1.5m | nr | 2 |  | 0
Crossings
Open Channels
Unlined open channel crossings for pipes of the following sizes
K682 | Not exceeding 300 mm ND | nr | 2 |  | 0
Reinstatement
Roads
Breaking up, temporary and permanent reinstatement of gravel roads for the following pipe sizes (Inclusive of processing the necessary approvals from the relevant authorities)
K731 | Diameter not exceeding 300 mm ND | m | 20 |  | 0
Other Pipework Ancillaries
Marker Posts
K820.1 | Marker posts for air valves | nr | 2 |  | 0
K820.2 | Marker posts for wash outs | nr | 1 |  | 0
K820.3 | Marker posts for pipes | nr | 5.375 |  | 0
PIPEWORK-SUPPORTS AND PROTECTION, ANCILLARIES TO LAYING AND EXCAVATION
Extras to Excavation and Backfilling
In Pipe Trenches
Extras to excavation in pipe trenches in the following materials
L111 | In rock | m³ | 145.125 |  | 0
Concrete Stools and Thrust Blocks
Thrust Blocks
Mass concrete grade C15 thrust blocks for pipes and fittings, volume 0.2-0.5 m³, for the following pipe sizes
L731 | Diameter not exceeding 300 mm ND | nr | 4 |  | 0
|  |  |  | Carried to Collection | 0
Surrounds
Pipe surrounds of selected excavated granular material, for the following pipe sizes
L521 | Diameter not exceeding 200 mm ND | m | 2000 |  | 0
Pipe surrounds of imported granular material, for the following pipe sizes
L531 | Diameter not exceeding 200 mm ND | m | 100 |  | 0
Pipe surrounds of mass concrete, and for the following pipe sizes
L541 | Diameter not exceeding 200 mm ND | m | 50 |  | 0
|  |  |  | Carried to Collection | 0
COLLECTION
| Collection, Page LAR W-7/1 |  |  |  | 0
| Collection, Page LAR W-7/2 |  |  |  | 0
| Collection, Page LAR W-7/3 |  |  |  | 0
| Collection, Page LAR W-7/4 |  |  |  | 0
|  |  |  | Carried to Summary | 0

## LAR W-8
MINISTRY OF WATER AND ENVIRONMENT
RURAL WATER SUPPLY AND SANITATION DEPARTMENT
CONSTRUCTION OF LAROPI PIPED WATER SUPPLY AND SANITATION SYSTEM
BILL No. LAR W-8
DESCRIPTION: STORAGE RESERVOIR AND SITE WORKS
ITEM NO. | ITEM DESCRIPTION | UNIT | QUANTITY | RATE | AMOUNT
|  |  |  | UShs | UShs
Preamble:
The works under this bill are covered under Part 3 of the Particular Specifications. The relevant drawings are the DRAWING MWE-LAR-3.1.0 series (including references made there-in to other drawings)
DEMOLITION AND SITE CLEARANCE
General Site Clearance
D110 | General site clearance for works | ha | 0.09 |  | 0
EARTHWORKS
General Excavation
Topsoil
E410 | Strip site of top soil average depth 150mm and deposit in heaps at an appropriate place 300m away from site | m³ | 135 |  | 0
Excavation for foundations
Ordinary Soil
Excavation for raft foundations, in material other than topsoil, rock or artificial hard material, commencing surface is the stripped ground level
E323 | Depth 1-2m | m³ | 24.3 |  | 0
Rock
Excavation for foundations, in rock, commencing surface is the stripped ground level
E333 | Depth 1-2m | m³ | 40.5 |  | 0
Excavation Ancillaries
Preparation
Preparation of excavated surfaces in the following materials
E522 | Material other than topsoil, rock or artificial hard material inclined at an angle not exceeding 45 degrees to the horizontal | m² | 44 |  | 0
E523 | Rock surfaces inclined at an angle not exceeding 45 degrees to the horizontal | m² | 81 |  | 0
|  |  |  | Carried to Collection | 0
Disposal of Excavated Material
Disposal of excavated material to sites as shown in the site layout and as specified and as directed by the Engineer
E531 | Soil | m³ | 64.28 |  | 0
E533 | Rock | m³ | 81 |  | 0
Filling
Structures
Filling by methods specified and to depths as shown in the drawings with the following materials
E614 | Selected excavated material other than topsoil, rock or artificial hard material | m³ | 19.284 |  | 0
E615 | Selected imported granular material other than topsoil, rock or artificial hard material to pump house area and compacted to 98% MOD AASHTO | m³ | 44.996 |  | 0
Filling Ancillaries
Trimming of Filled Surfaces
Trimming of surfaces filled with material other than topsoil, rock or artificial hard material, for the following types of work surfaces
E712 | Surfaces inclined at an angle not exceeding 45 degrees to the horizontal | m² | 49.2075 |  | 0
Trimming of surfaces filled with rock, for the following types of work surfaces
E713 | Surfaces inclined at an angle not exceeding 45 degrees to the horizontal | m² | 81 |  | 0
Landscaping
E810 | Turfing for lawns inside fenced off area; include filling with excavated topsoil, levelling and the preparation of the surfaces. Include the planting of water friendly trees where necessary as recommended by the Engineer | m² | 75 |  | 0
|  |  |  | Carried to Collection | 0
IN-SITU CONCRETE
Provision of Concrete
Ordinary Designed Mix Concrete
Grade C15
Designed mix, grade C15 concrete, to BS 5328, with ordinary Portland cement to BS 12, aggregate to BS 882, for the following aggregate sizes
F131 | 10 mm aggregate | m³ | 7.92 |  | 0
Grade C25
Designed mix, grade C25 concrete, to BS 5328, with ordinary Portland cement to BS 12, aggregate to BS 882, for the following aggregate sizes
F151 | 10 mm aggregate | m³ | 72.96 |  | 0
Ping Mass Concrete
Blinding
Ping blinding concrete, grade C15, of the following thickness
F512 | Thickness 150-300mm | m³ | 7.92 |  | 0
Ping Reinforced Concrete
Bases, Footings and Ground Slabs
Ping reinforced concrete, grade C25, for raft foundation of the following thickness
F522 | Thickness 300-500 mm | m³ | 42.24 |  | 0
Columns (Plinth walls)
Ping reinforced concrete, grade C25, for columns of the following thickness
F724 | Thickness exceeding 500 mm | m³ | 30.72 |  | 0
CONCRETE ANCILLARIES
Formwork-Fair Finish
Fair Finish Plane Vertical
Plane fair finish vertical formwork of the following width
G245 | Width exceeding 1.22m | m² | 369.28 |  | 0
|  |  |  | Carried to Collection | 0
Reinforcement
High Yield Steel
High yield square twisted or ribbed bars to BS 4449 and of the following sizes
G525 | Nominal size, 6 - 20mm | t | 12.2573 |  | 0
Concrete Accessories
Finishing of Top Surfaces
Finishing of top surfaces by the following methods
G812 | With steel float finish | m² | 17.28 |  | 0
PIPEWORK - PIPES
Plastic Drain Pipes
uPVC drain pipes to BS 5481, with flexible joints to BS 4346 or BS 6209, 225mm OD PN6, laid in trench to the following depths
I512 | Depth not exceeding 1.5m | m | 30 |  | 0
PIPEWORK - FITTINGS AND VALVES
Cast or Spun Iron Pipe Fittings external epoxy coated to AWWA C213
Bends
Ductile iron all flanged 90 degree bend, to BS 4772, flanges to BS EN 1092-1, all to PN10, cement mortar lined, and of the following sizes
J311.1 | 100 mm ND | nr | 2 |  | 0
J311.2 | 150 mm ND | nr | 2 |  | 0
J311.3 | 200 mm ND | nr | 2 |  | 0
Ductile iron all flanged 90 degree duckfoot bend, to BS 4772, flanges to BS EN 1092-1, all to PN10, cement mortar lined, and of the following sizes
J311.4 | 150 mm ND | nr | 2 |  | 0
J311.5 | 200 mm ND | nr | 1 |  | 0
Junctions and Branches
All flanged tee to BS4346, flanges to BS EN 1092-1, all to PN10, and of the following sizes
J321 | 200/100 mm ND | nr | 1 |  | 0
|  |  |  | Carried to Collection | 0
Double Collars
Viking Johnson or similar, wide range coupling to fit all pipe spigots to PN 10, and of the following sizes
J341.1 | 100 mm ND | nr | 2 |  | 0
J341.2 | 150 mm ND | nr | 4 |  | 0
J341.3 | 200 mm ND | nr | 2 |  | 0
Adaptors
Flange adaptor, Maxi Type or similar wide range adaptor to fit pipe spigots, flanges to BS EN 1092-2 to PN10 and of the following size
J351.1 | 100 mm ND | nr | 2 |  | 0
J351.2 | 150 mm ND | nr | 4 |  | 0
J351.3 | 200 mm ND | nr | 2 |  | 0
Bellmouths
Flanged bellmouth to ISO 2531, flanges to ISO 2441, of the following sizes all to PN10
J372 | 200 mm ND | nr | 1 |  | 0
Straight Specials
Ductile iron double flanged pipe, to BS 4772, flanges to BS EN 1092-1, cement mortar lined, all to PN10 and of the following sizes
J381.1 | 100 mm ND not exceeding 0.6m | nr | 2 |  | 0
J381.2 | 100 mm ND not exceeding 1.0m | nr | 2 |  | 0
J381.3 | 100 mm ND not exceeding 3.0m | nr | 1 |  | 0
J381.4 | 150 mm ND not exceeding 0.6m | nr | 2 |  | 0
J381.5 | 150 mm ND not exceeding 2.0m | nr | 1 |  | 0
J381.6 | 150 mm ND not exceeding 4.0m | nr | 1 |  | 0
J381.7 | 200 mm ND not exceeding 0.6m | nr | 4 |  | 0
J381.8 | 200 mm ND not exceeding 2.0m | nr | 1 |  | 0
J381.9 | 200 mm ND not exceeding 4.0m | nr | 2 |  | 0
Ductile iron spigot pipe with puddle flange to BS 4772, flanges to BS EN 1092-1 all to PN10 cement mortar lined and of the following size
J381.10 | 100 mm ND and length not exceeding 1.5 m | nr | 1 |  | 0
J381.11 | 150 mm ND and length not exceeding 1.5 m | nr | 2 |  | 0
J381.12 | 200 mm ND and length not exceeding 1.5 m | nr | 1 |  | 0
Strainer
Flanged outlet pipe strainer to BS 4772 flanges to BS EN 1092-1, all to PN10, cement mortar lined, and of the following sizes
J491 | 200 mm ND | nr | 1 |  | 0
|  |  |  | Carried to Collection | 0
Gate Valves: Hand Operated
All flanged CI gate valves to BS 5150 ,flanges to BS EN 1092-2, all to PN10 for operation by tee key, and of the following sizes
J811.1 | 100 mm ND | nr | 1 |  | 0
J811.2 | 150 mm ND | nr | 1 |  | 0
J811.3 | 200 mm ND | nr | 1 |  | 0
Ball Float Valves
Flanged Balanced ball float valve, flanges to BS EN 1092-2 all to PN 10
J891 | 150 mm ND | nr | 1 |  | 0
Bulk Flow Meter
"Woltman" Helix Type Bulk Flow Meter inclusive of all couplings, adaptors, steel pipe distance pieces, CI valves, thrust blocks etc and all other fittings to make the installation complete as specified. all fittings to PN10, including lockable vented blockwork chamber with cast in valve surface boxes, and on the following main pipe sizes
J991 | 200 mm ND | nr | 1 |  | 0
PIPEWORK-MANHOLES AND PIPEWORK ANCILLARIES
Manholes
Blockwork Manhole
Blockwork chamber complete with C20 concrete base, vented lockable manhole cover, valve surface boxes, galvanised step irons, as specified in the drawings, and of the following depths
K171 | Depth not exceeding 1.5m | nr | 5 |  | 0
Other Chambers
In situ Concrete Chambers
Washout out fall structure, complete including flap valve, all fittings and pipework necessary to complete installation, as specified in drawings, and of the following depths; all fittings and pipework to PN 10
K231 | Depth not exceeding 1.5m | nr | 1 |  | 0
|  |  |  | Carried to Collection | 0
PIPEWORK-SUPPORTS AND PROTECTION, ANCILLARIES TO LAYING AND EXCAVATION
Other Pipework Ancillaries
Marker Posts
K820.1 | Marker posts for gate valves | nr | 3 |  | 0
K820.2 | Marker posts for bulk meters | nr | 1 |  | 0
Surrounds
Pipe surrounds, of selected excavated granular material, for the following pipe sizes
L521 | Diameter not exceeding 300 mm ND | m | 20 |  | 0
Concrete Stools and Thrust Blocks
Thrust Blocks
Mass concrete grade C15 thrust blocks for pipes and fittings, volume 0.2-0.5 m³ ,for the following pipe sizes
L723 | Diameter 300-600 mm ND | nr | 3 |  | 0
ROADS AND PAVINGS
Hand rails
Mild steel handrails to BS 4211, galvanised to BS 729, complete, and fixed to the following structures
N140 | Fixed to a reinforced concrete structure | m | 1350 |  | 0
Surfacing
R121 | Stone chippings (Aggregate stones) of 1''-11/4'' laid and spread on site as specified and seen in the drawing | m² | 225 |  | 0
Kerbs
Construct Kerbs of pre-cast concrete to BS 7263 of cross section area 0.05-0.1 m² to the following alignment
R711 | Straight or curved to a radius exceeding 12 m | m | 40 |  | 0
|  |  |  | Carried to Collection | 0
Footways
Prepare and provide 1.2m wide footway step acces to the tank along the slopes of the hill by use of the following
R770 | Insitu Concrete surfacing | m² | 1890 |  | 0
MISCELLANEOUS WORKS
Reservoir Tank
Supply and Install cold pressed galvanised steel sectional tank with external flanges and pitched cover with 1No. 1m wide access man way, 2m high concrete plinthwall, water level indicator (scale in cubic metres) and plates with inlet, outlet, washout and overflow connection complete with access points, ventilators (4 nr), walkway, handrailing, and internal and external access ladders with safety hoops, inclusive of painting, finishes and all necessary accessories to installation complete as specified and detailed in the drawings; to the Engineer's satisfaction. All tank accessories and support members shall be as shown in the drawings and of hot dipped galvanised steel.
W-3.1 | Reservoir: 296m3 nominal capacity; connected to pipe fittings of DN150 PN10 DI inlet flanged pipework, DN200 PN10 DI outlet / distribution flanged pipework, DN200/100 DI overflow / washout flanged pipework, 10m of DN200 drainage pipework to drainage manhole and outfall structure to the Engineer's satisfaction | nr | 1 |  | 0
Fences
X135 | 100x100mm Concrete post of C25 concrete and wire galvanised wire chain link fence of gauge 10 to BS 1722, with triple row of barbed wire on top, anchored into blockwork dwarf wall as per drawings, height 2-2.5 m | m | 60 |  | 0
Gates
Supply and complete installation of painted metal field gate to BS 3470 include C25 reinforced concrete pad foundations and columns; and of the following widths
X236 | Width 3.5 m, double leaf complete | nr | 1 |  | 0
|  |  |  | Carried to Collection | 0
COLLECTION
| Collection, Page LAR W-8/1 |  |  |  | 0
| Collection, Page LAR W-8/2 |  |  |  | 0
| Collection, Page LAR W-8/3 |  |  |  | 0
| Collection, Page LAR W-8/4 |  |  |  | 0
| Collection, Page LAR W-8/5 |  |  |  | 0
| Collection, Page LAR W-8/6 |  |  |  | 0
| Collection, Page LAR W-8/7 |  |  |  | 0
|  |  |  | Carried to Summary | 0

## LAR W-9
MINISTRY OF WATER AND ENVIRONMENT
RURAL WATER SUPPLY AND SANITATION DEPARTMENT
CONSTRUCTION OF LAROPI PIPED WATER SUPPLY AND SANITATION SYSTEM
BILL No. LAR W-9
DESCRIPTION: DISTRIBUTION NETWORK
ITEM NO. | ITEM DESCRIPTION | UNIT | QUANTITY | RATE | AMOUNT
|  |  |  | UShs | UShs
Preamble:
The works under this bill are covered under Part 3 of the Particular Specifications. The relevant drawings are the DRAWING MWE-LAR-4.0.0 series (including references made there-in to other drawings)
DEMOLITION AND SITE CLEARANCE
General Site Clearance
D110 | General site clearance for pipe trench | ha | 1.8985 |  | 0
Trees
Cut and dispose of trees of the following girth; include removal of stump and backfilling the hole left with top soil
D210 | Girth 500 mm-1 m | nr | 6 |  | 0
Stumps
Remove and dispose of stumps of the following diameter; include for grabbing up the roots and backfilling the hole left with top soil
D310 | Diameter 150-500 mm | nr | 2 |  | 0
D320 | Diameter 500 mm -1 m | nr | 2 |  | 0
Cast or Spun Iron Pipes
Steel pipes, with Viking Johnson type or similar with spigot and socket type flexible joint and cement mortar linings, 200mm ND, all to BS 3601 and to PN10 laid to the following depths
I411 | Not in Trench | m | 500 |  | 0
Plastic Pipes
Plastic Pressure Pipes
uPVC pressure pipes to BS 3505, with flexible joints to BS 4346 all to PN16, OD225mm, laid in trench to the following depths
I511.1 | Depth not exceeding 1.5m | m | 1433 |  | 0
uPVC pressure pipes to BS 3505, with flexible joints to BS 4346 all to PN16, OD160mm, laid in trench to the following depths
I511.2 | Depth not exceeding 1.5m | m | 353 |  | 0
|  |  |  | Carried to Collection | 0
uPVC pressure pipes to BS 3505, with flexible joints to BS 4346 all to PN16, OD110mm, laid in trench to the following depths
I511.3 | Depth not exceeding 1.5m | m | 1540 |  | 0
HDPE pressure pipes to BS 3505, include unions / sockets, all to PN16, OD 90mm, laid in trench to the following depths
I712.1 | Depth not exceeding 1.5m | m | 3029 |  | 0
HDPE pressure pipes to BS 3505, include unions / sockets, all to PN 16, OD 75mm, laid in trench to the following depths
I712.2 | Depth not exceeding 1.5m | m | 1230 |  | 0
HDPE pressure pipes to BS 3505, include unions / sockets, all to PN 16, OD 63mm, laid in trench to the following depths
I712.3 | Depth not exceeding 1.5m | m | 4261 |  | 0
HDPE pressure pipes to BS 3505, include unions / sockets, all to PN 16, OD 50mm, laid in trench to the following depths
I712.4 | Depth not exceeding 1.5m | m | 5008 |  | 0
HDPE pressure pipes to BS 3505, include unions / sockets, all to PN 10, OD 50mm, laid in trench to the following depths
I712.5 | Depth not exceeding 1.5m | m | 1647 |  | 0
PIPEWORK-FITTINGS AND VALVES
Cast / Spun Iron or Steel Pipe Fittings external epoxy coated to AWWA C213
Bends
Ductile iron all flanged 90 degree bend, to BS 4772, flanges to BS EN 1092-1, all to PN16, cement mortar lined, and of the following sizes
J311.1 | 80 mm ND | nr | 4 |  | 0
J311.2 | 100 mm ND | nr | 2 |  | 0
J311.3 | 150 mm ND | nr | 2 |  | 0
J311.4 | 200 mm ND | nr | 2 |  | 0
|  |  |  | Carried to Collection | 0
Junctions and Branches
All flanged tee to BS 4346, flanges to BS EN 1092-1, all to PN16 and of the following sizes
J321.1 | 200/200/200 mmND | nr | 2 |  | 0
J321.2 | 200/50/200 mmND | nr | 1 |  | 0
J321.3 | 200/40/200 mmND | nr | 1 |  | 0
J321.4 | 150/80/150 mmND | nr | 1 |  | 0
J321.5 | 150/65/150 mmND | nr | 1 |  | 0
J321.6 | 100/65/100 mmND | nr | 1 |  | 0
J321.7 | 80/80/80 mmND | nr | 1 |  | 0
J321.8 | 80/50/80 mmND | nr | 1 |  | 0
J321.9 | 80/40/80 mmND | nr | 1 |  | 0
J321.10 | 65/40/65 mmND | nr | 2 |  | 0
Tapers
All flanged concentric taper to BS 4772, flanges to BS EN 1092-1 all to PN 16, cement mortar lined, and of the following sizes
J331.1 | 200/150 mm ND | nr | 1 |  | 0
J331.2 | 200/50 mm ND | nr | 1 |  | 0
J331.3 | 200/40 mm ND | nr | 1 |  | 0
J331.4 | 150/100 mm ND | nr | 1 |  | 0
J331.5 | 80/40 mm ND | nr | 1 |  | 0
J331.6 | 65/50 mm ND | nr | 1 |  | 0
J331.7 | 65/40 mm ND | nr | 2 |  | 0
Adaptors
Flanged adaptor to fit uPVC pipe spigots to BS 3505, flanges to BS EN 1092-2, all to PN16, and of the following sizes
J351 | 100 mm ND | nr | 2 |  | 0
J352 | 150 mm ND | nr | 4 |  | 0
J353 | 200 mm ND | nr | 7 |  | 0
Plastic Pipe Fittings
Bends
uPVC 45 degree bends with push-fit joint for use with uPVC pipes, to ISO 2531, all to PN 16, and of the following sizes
J411 | 100mm ND | nr | 1 |  | 0
HDPE 90 degree bends for use with HDPE pipes, to ISO 2531, all to PN 16, and of the following sizes
J611.1 | 90mm OD | nr | 3 |  | 0
J611.2 | 75mm OD | nr | 4 |  | 0
|  |  |  | Carried to Collection | 0
Adaptors
Compression Flange adaptor to fit HDPE pipe spigots, to DIN 8076 - BS 5114, all to PN16, and of the following spigot sizes
J651.1 | OD50 mm X 1 1/2" | nr | 7 |  | 0
J651.2 | OD63 mm X 2 1/4" | nr | 6 |  | 0
J651.3 | OD75 mm X 2 1/2" | nr | 4 |  | 0
J651.4 | OD90 mm X 3" | nr | 4 |  | 0
End caps
Compression HDPE end caps to fit HDPE spigots, to ISO 161 and to PN 16 of the following spigot sizes
J691.1 | OD50 mm | nr | 5 |  | 0
J691.2 | OD63 mm | nr | 2 |  | 0
J691.3 | OD90 mm | nr | 1 |  | 0
Valves and Penstocks
Gate Valves: Hand Operated
All flanged CI gate valves to BS 5150, flanges to BS EN 1092-2, all to PN 16 for operation by tee key, with cap and extension spindle not exceeding 1.5 metres long, and of the following sizes
J811.1 | 200 mm ND | nr | 1 |  | 0
J811.2 | 150 mm ND | nr | 1 |  | 0
J811.3 | 100 mm ND | nr | 2 |  | 0
J811.4 | 65 mm ND | nr | 1 |  | 0
J811.5 | 50 mm ND | nr | 1 |  | 0
J811.6 | 40 mm ND | nr | 1 |  | 0
Air Valves
Flanged anti shock, anti surge double air valve, 40 mm ND, as specified, flanges to ISO 2441, complete with isolating gate valve to ISO 7259, flange on socket tee, thrust blocks, distance pieces, all to PN 10, as specified and all fittings necessary to make the connection complete; for the following pipe sizes
J861.1 | 50 mm OD | nr | 3 |  | 0
J861.2 | 80 mm ND | nr | 2 |  | 0
J861.2 | 100 mm ND | nr | 2 |  | 0
J861.2 | 200 mm ND | nr | 2 |  | 0
|  |  |  | Carried to Collection | 0
Washouts
Type 2 Washout as specified in the drawings, complete with CI Tee, adaptors, drainage pipes, CI gate valve, CI flap valve, surface boxes, thrust blocks, uPVC down pipe, and all other fittings necessary to make the complete installation on pipes of the following sizes; all to PN10
J911.1 | 50 mm OD | nr | 5 |  | 0
J911.2 | 80 mm ND | nr | 3 |  | 0
J911.3 | 100 mm ND | nr | 3 |  | 0
J911.4 | 200 mm ND | nr | 3 |  | 0
PIPEWORK-MANHOLES AND PIPEWORK ANCILLARIES
Other Chambers
In-situ Concrete Chambers
Concrete washout outfall structure, complete, as specified in drawings, and of the following depths
K231 | Depth not exceeding 1.5m | nr | 14 |  | 0
Pre-cast Concrete Chambers
Concrete air valve chamber, complete as specified in the drawings, and of the following depths
K251.1 | Depth not exceeding 1.5m | nr | 9 |  | 0
Valve Surface Boxes
Valve surface box for DN 50 - 100 valves, with lockable cover securely attached to main body of surface box by chain or bolt, include down pipe, complete as specified and to the following depths
K251.2 | Depth not exceeding 1.5m | nr | 3 |  | 0
Crossings
Open Channels
Unlined open channel crossings for pipes of the following sizes
K682 | Not exceeding 300 mm ND | nr | 3 |  | 0
|  |  |  | Carried to Collection | 0
Reinstatement
Roads
Breaking up, temporary and permanent reinstatement of gravel roads for the following pipe sizes (Inclusive of processing the necessary approvals from the relevant authorities)
K731 | Diameter not exceeding 300 mm ND | m | 20 |  | 0
Other Pipework Ancillaries
Marker Posts
K820.1 | Marker posts for gate valves | nr | 7 |  | 0
K820.2 | Marker posts for air valves | nr | 9 |  | 0
K820.3 | Marker posts for wash outs | nr | 14 |  | 0
K820.4 | Marker posts for pipes | nr | 47.5025 |  | 0
PIPEWORK-SUPPORTS AND PROTECTION, ANCILLARIES TO LAYING AND EXCAVATION
Extras to Excavation and Backfilling
In Pipe Trenches
Extras to excavation in pipe trenches in the following materials
L111 | In rock | m³ | 1344.105 |  | 0
Surrounds
Pipe surrounds of selected excavated granular material, for the following pipe sizes
L521 | Diameter not exceeding 200 mm ND | m | 15568 |  | 0
Pipe surrounds of imported granular material, for the following pipe sizes
L531 | Diameter not exceeding 200 mm ND | m | 1000 |  | 0
Pipe surrounds of mass concrete, and for the following pipe sizes
L541 | Diameter not exceeding 200 mm ND | m | 500 |  | 0
Concrete Stools and Thrust Blocks
Thrust Blocks
Mass concrete grade C15 thrust blocks for pipes and fittings, volume 0.2-0.5 m³, for the following pipe sizes
L731 | Diameter not exceeding 300 mm ND | nr | 5 |  | 0
|  |  |  | Carried to Collection | 0
COLLECTION
| Collection, Page LAR W-9/1 |  |  |  | 0
| Collection, Page LAR W-9/2 |  |  |  | 0
| Collection, Page LAR W-9/3 |  |  |  | 0
| Collection, Page LAR W-9/4 |  |  |  | 0
| Collection, Page LAR W-9/5 |  |  |  | 0
|  |  |  | Carried to Summary | 0

## LAR W-10
MINISTRY OF WATER AND ENVIRONMENT
RURAL WATER SUPPLY AND SANITATION DEPARTMENT
CONSTRUCTION OF LAROPI PIPED WATER SUPPLY AND SANITATION SYSTEM
BILL No. LAR W-10
DESCRIPTION: INTENSIFICATION NETWORK AND SERVICE CONNECTIONS
ITEM NO. | ITEM DESCRIPTION | UNIT | QUANTITY | RATE | AMOUNT
|  |  |  | UShs | UShs
Preamble:
The works under this bill are covered under Part 2 of the Particular Specifications.
DEMOLITION AND SITE CLEARANCE
General Site Clearance
D110 | General site clearance for pipe route | ha | 1.275 |  | 0
Trees
Cut and dispose of trees of the following girth; include removal of stump and backfilling with top soil
D210 | Girth 500 mm-1 m | nr | 10 |  | 0
Stumps
Remove and dispose of stumps of the following diameter; include for grabbing up the roots and backfilling with top soil
D310 | Diameter 150-500 mm | nr | 2 |  | 0
D320 | Diameter 500 mm -1 m | nr | 2 |  | 0
PIPEWORK-PIPES
| Galvanised Iron Pipes |  |  |  | 0
GI pipes, with Viking Johnson type or similar with spigot and socket type flexible joint all to BS EN 10220 and to PN16- laid to the following depths
I311.1 | 3 inch GI Pipes | m | 1000 |  | 0
I311.2 | 4 inch GI Pipes | m | 750 |  | 0
Plastic Pressure Pipes- Distribution
HDPE pressure pipes to BS 3505, include unions / sockets, all to PN16, OD40 mm, laid in trench to the following depths
I711.1 | Depth not exceeding 1.5m | m | 4000 |  | 0
HDPE pressure pipes to BS 3505, include unions / sockets, all to PN 16, OD32 mm, laid in trench to the following depths
I711.2 | Depth not exceeding 1.5m | m | 3000 |  | 0
HDPE pressure pipes to BS 3505, include unions / sockets, all to PN 16, OD25 mm, laid in trench to the following depths
I711.3 | Depth not exceeding 1.5m | m | 4000 |  | 0
HDPE pressure pipes to BS 3505, include unions / sockets, all to PN10, OD90 mm, laid in trench to the following depths
|  |  |  | Carried to Collection | 0
I711.1 | Depth not exceeding 1.5m | m | 100 |  | 0
HDPE pressure pipes to BS 3505, include unions / sockets, all to PN 10, OD75 mm, laid in trench to the following depths
I711.2 | Depth not exceeding 1.5m | m | 100 |  | 0
HDPE pressure pipes to BS 3505, include unions / sockets, all to PN 10, OD63 mm, laid in trench to the following depths
I711.3 | Depth not exceeding 1.5m | m | 100 |  | 0
PIPEWORK-FITTINGS AND VALVES
Make a connection off distribution mains, complete as in drawings, inclusive of excavation, backfill, fittings (With branched Tee sizes as below and body sizes of DN40-DN200, Flanged adaptors, Gate valves, thrust blocks, surface box etc) for connection to the distribution main of HDPE pipes for the following main sizes and maximum pressure rating of PN16
J791.1 | OD 25 mm | nr | 8 |  | 0
J791.2 | OD 32 mm | nr | 8 |  | 0
J791.3 | OD 40 mm | nr | 5 |  | 0
Consumer Connections
Make DN20 consumer connection to the distribution main, complete, inclusive of excavation, backfill, saddle clamp, ferrule, and all fittings for connection to GI or HDPE service pipes, as detailed in the drawings, for the following mains sizes and all to PN16
J891.1 | ND 40 mm | nr | 220 |  | 0
J891.2 | ND 50 mm | nr | 140 |  | 0
J891.3 | ND 65 mm | nr | 140 |  | 0
J891.4 | ND 100 mm | nr | 51 |  | 0
J891.5 | ND 150 mm | nr | 35 |  | 0
J891.6 | ND 200 mm | nr | 40 |  | 0
PIPEWORK-MANHOLES AND PIPEWORK ANCILLARIES
Crossings
Open Channels
Unlined open channels crossings for pipes of the following sizes
K681 | Not exceeding 300 mm ND | nr | 1 |  | 0
|  |  |  | Carried to Collection | 0
Reinstatement
Roads
Breaking up, temporary and permanent reinstatement of murram roads for the following pipe sizes
K731 | Not exceeding 300 mm ND | m | 30 |  | 0
PIPEWORK-SUPPORTS AND PROTECTION, ANCILLARIES TO LAYING AND EXCAVATION
Extras to Excavation and Backfilling
In Pipe Trenches
Extras to excavation in pipe trenches in the following materials
L111 | In rock | m³ | 1434.375 |  | 0
Surrounds
Pipe surrounds, of selected excavated granular material, for the following pipe sizes
L521 | Diameter not exceeding 200 mm ND | m | 11750 |  | 0
Pipe surrounds, of imported granular material, for the following pipe sizes
L531 | Diameter not exceeding 200 mm ND | m | 500 |  | 0
Pipe surrounds of mass concrete, for the following pipe sizes
L541 | Diameter not exceeding 200 mm ND | m | 500 |  | 0
Public Stand Posts
Construct a double faucet Stand Post complete as in drawing including all earthwork, building work, concrete works, plumbing, drains and soak pit, all relevant fitings; galvanized iron pipe and fittings, brass stop cock, lockable steel meter protection box, taps and domestic water meter, raising meter above ground, GI/HDPE connection, all to PN 10 (service line measured separately under items I712)
L999 | ND 20 mm (3/4") | nr | 25 |  | 0
|  |  |  | Carried to Collection | 0
COLLECTION
| Collection, Page LAR W-10/1 |  |  |  | 0
| Collection, Page LAR W-10/2 |  |  |  | 0
Carried to Summary |  |  |  |  | 0

## LAR W-11
MINISTRY OF WATER AND ENVIRONMENT
RURAL WATER SUPPLY AND SANITATION DEPARTMENT
CONSTRUCTION OF LAROPI PIPED WATER SUPPLY AND SANITATION SYSTEM
BILL No. LAR W-11
DESCRIPTION: SEARCH AND REPLACE
ITEM NO. | ITEM DESCRIPTION | UNIT | QUANTITY | RATE | AMOUNT
|  |  |  | UShs | UShs
Preamble:
The works under this bill are covered under Part 3 of the Particular Specifications. The relevant drawings are the DRAWING MWE-LAR-0.0.0 series (including references made there-in to other drawings)
1 | MATERIALS FOR SEARCH AND REPLACE SERVICE CONNECTION REPAIRS AND REPLACEMENTS
1.1 | Supply and store PE pipes
1.1.1 | Service connection - DN 15 | m | 500 |  | 0
1.1.2 | - DN 20 | m | 300 |  | 0
1.1.3 | - DN 25 | m | 200 |  | 0
1.1.4 | - DN 32 | m | 50 |  | 0
1.1.5 | - DN 40 | m | 50 |  | 0
1.2 | Supply and store fittings, including saddle clamp, valve, PE 90° bend and PE/GMS adaptor
1.2.1 | Pipeline diameter 50 mm
1.2.1.1 | Service connection - DN 15 | Nr | 30 |  | 0
1.2.1.2 | - DN 20 | Nr | 10 |  | 0
1.2.1.3 | - DN 25 | Nr | 5 |  | 0
1.2.1.4 | - DN 32 | Nr | 3 |  | 0
1.2.1.5 | - DN 40 | Nr | 2 |  | 0
0
1.2.2 | Supply and store service pipe couplings |  |  |  | 0
1.2.2.1 | Service connection - DN 15 | Nr | 300 |  | 0
1.2.2.2 | - DN 20 | Nr | 100 |  | 0
1.2.2.3 | - DN 25 | Nr | 50 |  | 0
1.2.2.4 | - DN 32 | Nr | 30 |  | 0
1.2.2.5 | - DN 40 | Nr | 20 |  | 0
2 | MATERIALS FOR SEARCH AND REPLACE PIPE REPAIRS AND REPLACEMENTS
2.1 | Supply and store plain ended pipe, all to PN16, and of the following sizes and materials
2.1.1 | DN 40 and 6 m long, uPVC | Nr | 10 |  | 0
2.1.2 | DN 50 and 6 long, uPVC | Nr | 10 |  | 0
2.2 | Supply and store Viking Johnson PN16 'Maxi' coupling or similar approved
2.2.1 | DN 40 | Nr | 20 |  | 0
2.2.2 | DN 50 | Nr | 20 |  | 0
2.3 | Supply and store PN16 pipe repair clamps
2.3.1 | DN 40 | Nr | 20 |  | 0
2.3.2 | DN 50 | Nr | 20 |  | 0
|  |  |  | Carried to Collection | 0
3 | MATERIALS FOR SEARCH AND REPLACE VALVE REPAIRS AND REPLACEMENTS
3.1 | Supply and store PN16 cast iron flanged gate valves to BS 5150
3.1.1 | DN 40 | Nr | 10 |  | 0
3.1.2 | DN 50 | Nr | 20 |  | 0
3.2 | Supply and store Viking Johnson PN 16 'Maxi' flange adaptor or similar approved
3.2.1 | DN 40 | Nr | 20 |  | 0
3.2.2 | DN 50 | Nr | 30 |  | 0
3.3 | Supply and store PN16 double flanged ductile iron pipe 1500 mm long with central thrust flange to BS 4346, flanges to BS 4505
3.3.1 | DN 40 | Nr | 5 |  | 0
3.3.2 | DN 50 | Nr | 5 |  | 0
3.4 | Supply and store heavy duty valve box | Nr | 10 |  | 0
3.5 | Supply and store valve spindle shaft 1 500 mm long | Nr | 10 |  | 0
3.6 | Supply and store valve spindle protecting tube 1 500 mm long | Nr | 10 |  | 0
3.7 | Supply and store valve marker post and plaque | Nr | 50 |  | 0
3.8 | Supply and store valve packing suitable for valve sizes below
3.8.1 | Valve size - DN 40 | Nr | 5 |  | 0
3.8.2 | - DN 50 | Nr | 10 |  | 0
4 | SEARCH AND EXPOSE EXISTING BURIED FITTINGS
4.1 | Search and expose buried fittings
4.1.1 | Valves | Nr | 25 |  | 0
4.1.2 | Air valves | Nr | 4 |  | 0
4.1.3 | Washouts | Nr | 3 |  | 0
5 | REPLACEMENT OF EXISTING GATE VALVE
5.1 | Installation of replacement gate valve in accordance with Standard Detail Nr SD111 complete
5.1.1 | Valve size - DN 40 | Nr | 5 |  | 0
5.1.2 | - DN50 | Nr | 5 |  | 0
6 | REPLACEMENT OF EXISTING SERVICE PIPE CONNECTIONS
6.1 | Installation of DN15 to DN50 consumer connection, complete as in Standard Detail Nr SD108, inclusive of excavation, disinfection, pipe work fittings and meter for the following mains sizes
6.1.1 | Main size - DN40 | Nr | 50 |  | 0
6.1.2 | - DN50 | Nr | 50 |  | 0
|  |  |  | Carried to Collection | 0
6.2 | Disconnection and plugging service pipe connection. To include excavation, plug, backfill and removal of above ground pipe work and fittings to umbrella store. | Nr | 100 |  | 0
7 | REPAIRS TO SERVICE PIPE CONNECTIONS
7.1 | Replacement of consumer meter from employer's store | Nr | 100 |  | 0
7.2 | Replacement of stop cock | Nr | 50 |  | 0
7.3 | Replacement of service connection ferrule. To include ferrule and fittings. | Nr | 100 |  | 0
8 | LEAK REPAIRS TO EXISTING PIPES
8.1 | Replace length of pipe up to 6,000 mm length to include, pipe cutting, removal and disposal, dewatering to remove water from existing pipe, repair by replacement with new length of uPVC pipe coupled to existing and disinfect
8.1.1 | Main size - diameter less than DN 200 | Nr | 40 |  | 0
8.2 | Repair leak from water main by pipe repair clamp. Cover depth to pipe less than 1.5 m, and for the following main sizes
8.2.1 | Main size - diameter less than DN 200 | Nr | 100 |  | 0
8.3 | Track and locate leaks on existing pipes, include cost of equipment and personnel | km | 11 |  | 0
9 | EXCAVATION OF TRIAL HOLES TO LOCATE WATER LEAKS AND REPAIR OR REPLACE FITTING OR PIPE
9.1 | Excavation of trial holes as instructed, to locate water leak/water supply facility, in any material to any depth. To include backfilling, all pumping, bailing and temporary support.
9.1.1 | Final volume less than 1 m³ | Nr | 40 |  | 0
9.1.2 | Greater than 1 m³ but less than 2 m³ | Nr | 40 |  | 0
9.1.3 | Greater than 2 m³ but less than 5 m³ | m³ | 20 |  | 0
10 | ROAD EXCAVATION AND REINSTATEMENT
10.1 | Excavation and reinstatement of road surface at trial hole, flow meter installation, gate valve, service connection or leak repair site. Bituminous road surface less than 50 mm deep.
10.1.1 | Area not exceeding 1 m² | m² | 40 |  | 0
10.1.2 | Greater than 1 m² but less than 2 m² | m² | 40 |  | 0
|  |  |  | Carried to Collection | 0
COLLECTION
| Collection, Page LAR W-11/1 |  |  |  | 0
| Collection, Page LAR W-11/2 |  |  |  | 0
| Collection, Page LAR W-11/3 |  |  |  | 0
Carried to Summary |  |  |  |  | 0

## LAR W-12
MINISTRY OF WATER AND ENVIRONMENT
RURAL WATER SUPPLY AND SANITATION DEPARTMENT
CONSTRUCTION OF LAROPI PIPED WATER SUPPLY AND SANITATION SYSTEM
BILL No. LAR W-11
DESCRIPTION: GUARD AND PUMP ATTENDANT HOUSE
ITEM NO. | ITEM DESCRIPTION | UNIT | QUANTITY | RATE | AMOUNT
|  |  |  | UShs | UShs
Preamble:
The works under this bill are covered under Part 3 of the Particular Specifications. The relevant drawings are the DRAWING MWE-LAR-2.7.0 series (including references made there-in to other drawings)
EARTHWORKS
Excavation for foundations
Topsoil
E310 | Strip site of top soil average depth 150mm and deposit in heaps at an appropriate place 300m away from site | m3 | 5 |  | 0
All Materials other than top soil
Excavation for foundations in all materials including rock or artificial hard material, commencing surface is the stripped ground level
E323 | Depth for Buildings 0-1.5m | m3 | 14.7 |  | 0
Excavation Ancillaries
E596 | Allow for all excavation ancillaries including trimming, preparation, and compaction of excavated surfaces, disposal of excavated material, and timber supports to all excavated surfaces | Sum | 1 |  | 0
Anti-termite Treatment
E597 | Apply approved anti-termite treatment to surfaces of hardcore blinding, sides and bottoms of foundation excavations to the manufacturer's instructions | sum | 1 |  | 0
Filling
Filling to structures by methods specified and to depths as shown in the drawings with the following materials
E615 | Selected imported granular material other than topsoil, rock or artificial hard material to building area and compacted to 98% MOD AASHTO | m³ | 3.45 |  | 0
E645 | 50mm thick bed of approved imported sand blinding on top of hardcore fill well spread, levelled, rammed and consolidated to the Engineer's satisfaction | m³ | 0.79 |  | 0
E647 | 300mm thick bed of approved imported hardcore well spread, levelled, rammed and consolidated on stabilized ground to the Engineer's satisfaction | m³ | 4.75 |  | 0
|  |  |  | Carried to Collection | 0
IN-SITU CONCRETE
Provision of Concrete
Ordinary Designed Mix Concrete
Grade C20
Designed mix, grade C20 concrete, to BS 5328, with ordinary portland cement to BS12, aggregate to BS 882, for the following aggregate sizes
F141 | 10mm aggregate | m³ | 2.25 |  | 0
Grade C25
Designed mix, grade C25 concrete, to BS 5328, with ordinary portland cement to BS 12, aggregate to BS 882, for the following aggregate sizes
F151 | 10mm aggregate | m³ | 3.36 |  | 0
Ping Mass Concrete
Bases, Footings and Ground Slabs
Ping mass concrete, for strip foundations, grade C20, of the following thickness
F522 | Thickness 150-300mm | m³ | 2.25 |  | 0
Ping Reinforced Concrete
Bases, Footings and Ground Slabs
Ping reinforced concrete grade C25, for floor slab and steps of the following thickness
F622 | Thickness 150-300mm | m³ | 2.85 |  | 0
Beams
Ping reinforced concrete, grade C25, for ring beam of the following cross-sectional area
F662 | Cross-sectional area 0.03 - 0.1 m2 | m³ | 0.51 |  | 0
CONCRETE ANCILLARIES
Formwork-Fair Finish
Fair Finish Plane Horizontal
Plane fair finish horizontal formwork of the following width
G214 | Width: 0.4-1.22m | m² | 1 |  | 0
|  |  |  | Carried to Collection | 0
Fair Finish Plane Vertical
Plane fair finish vertical formwork of the following width
G244.1 | Width: 0.4-1.22m; to floor and steps | m² | 7.8 |  | 0
G244.2 | Width: 0.4-1.22m; to sides of the ring beam | m² | 3.8 |  | 0
Reinforcement
Deformed High Yield Steel Bars
High yield square twisted or ribbed bars to BS 4449 and of the following sizes
G525 | Nominal size, 6 - 16mm | t | 0.6048 |  | 0
Steel Fabric
High tensile steel fabric reinforcement to BS 4483, fabric reference A252, cast in concrete slab with minimum 200mm end side laps, and of the following mass
G564 | Nominal mass 4-5 kg/m² | m2 | 12.95 |  | 0
Concrete Accessories
Finishing of Top Surfaces
Finishing of top surfaces by the following methods
G811 | Class U2 wood float finish to top of floor | m2 | 37.1 |  | 0
BRICKWORK, BLOCKWORK, AND MASONRY
Dense Concrete Blockwork
Dense concrete blockwork to BS 7263, jointed with ordinary 1:5 cement mortar, hoop irons every three courses, including 1:4 cement plaster to both faces complete, as detailed in the drawings, for walls of the following thickness
U521.1 | 150 mm thick | m2 | 9.86 |  | 0
U521.2 | 230 mm thick | m² | 69.1 |  | 0
Permanent Vents
Dense brickwork vents to BS 7263, jointed with ordinary 1:5 cement mortar above door and window openings, including mosquito mesh, for walls of the following thickness
U589 | 150 - 230 mm thick | m2 | 1 |  | 0
|  |  |  | Carried to Collection | 0
PAINTING
High Gloss
Timber Surfaces
External quality weather guard paint, two coats, to the following timber surfaces; include surface preparation and undercoat
V321 | Upper surfaces of fascia board inclined at an angle not exceeding 30 degrees to the horizontal | m² | 5.85 |  | 0
Masonry
External quality weather guard paint two coats, to the following smooth concrete surfaces; include surface preparation as specified
V363 | Surfaces of walls inclined at an angle exceeding 60 degrees to the horizontal | m² | 13.5 |  | 0
Emulsion Paint
Masonry
Internal quality vinyl silk paint, two coats, to the following smooth concrete surfaces; include surface preparation as specified
V563 | Surfaces of walls inclined at an angle exceeding 60 degrees to the horizontal | m² | 46 |  | 0
WATER PROOFING
Flexible Sheeting
Flexible polyethylene sheeting, gauge 1000, or similar approved, laid with 300mm overlaps at joints, to the surface of sand blinded hardcore fill
W421.1 | Surfaces of blinding hardcore inclined at an angle not exceeding 30 degrees to the horizontal | m² | 12.25 |  | 0
Damp proof course of Hessian based bitumen impregnated fabric to BS 6398 bedded on 1:4 cement and sand mortar with 150mm overlaps at joints; for the following wall
W421.2 | 150 - 230 mm thick | m | 14 |  | 0
Protective Layers
Sand and cement screed of 1:3 cement sand mortar, applied to concrete floors, 25 mm thick, prepared and applied as specified, and finished with a steel float
|  |  |  | Carried to Collection | 0
W441 | Surfaces of floors inclined at an angle not exceeding 30 degrees to the horizontal | m² | 16.75 |  | 0
MISCELLANEOUS WORKS
Roofing
W-11.1 | Construct roofing, complete as in the drawings and as specified; include tie beams, purlins, rafters, struts, wall plate, fascia board and all roofing timber, gauge 26 prepainted GCI sheeting and ridges, and 112mm uPVC rain water guttering and DN 80 drainage pipes to the Engineer's satisfaction. | m2 | 23 |  | 0
W-11.2 | Supply and install expanded metal and plastered ceiling nailed to brandering made from sawn treated Cyprus or other similar grade and approved timber in roof structure; complete including 3 coats of matt emulsion paint and 600x600mm hardwood access trap door | m² | 12.25 |  | 0
Windows
Supply and fix the following mild steel casement windows to the Engineers' details constructed from standard steel sections primed with red oxide paint, painted with three coats of high gloss paint; complete with all necessary iron mongery, plugging and fixing to head jamb and cill
W-11.3 | Mild steel window overall size 1000 x 1100mm high complete with 4mm thick clear glass panes, and burglar proofing | nr | 1 |  | 0
Doors
Supply and fix the following mild steel doors to the Engineers' details constructed from 75 x 50 x 2mm hollow steel sections primed with red oxide paint, painted with three coats of high gloss paint; complete with all necessary iron mongery, 3-lever Yale locking arrangements, and accessories
W-11.4 | Single leaf solid steel door, size 900 x 2100mm; complete | nr | 1 |  | 0
Supply and fix approved solid hardwood with three coats of polyurethane varnish on general surfaces of door as described; 50mm two panel framed door comprising 50 x 100mm stiles, top, middle and bottom rails all grooved and with both panels filled with 30 x 100mm vertical tongued and grooved battens with rubber door stops, all iron mongery and locking arrangements of the following sizes
W-11.5 | 800mm x 2100mm (W x H) | nr | 2 |  | 0
|  |  |  | Carried to Collection | 0
Building Finishes
W-11.6 | Building finishes including, constructing 20x100mm high 1:3 cement-sand skirting, C20 concrete window cills, 700mm wide C20 concrete splash apron, complete to the specifications and as directed by the Engineer | sum | 1 |  | 0
Plumbing and Drainage
W-11.7 | Supply and install a 1500 litre (1.5m3) Polyethylene tank as Polytank, elevated up to 1.0m above ground level on a rendered brickwork platform, complete with a DN 15mm Brass outlet tap, inlet DN 80 uPVC pipe work from overhead rain water gutters, DN 80 uPVC overflow and drainage pipework to soak pit (inclusive) as per drawings | Sum | 1 |  | 0
W-11.8 | Supply and Install DN 100mm PVC vent pipes 3m long, complete with rain stoppers and galvanised fly trap | nr | 2 |  | 0
|  |  |  | Carried to Collection | 0
COLLECTION
| Collection, Page LAR W-11/1 |  |  |  | 0
| Collection, Page LAR W-11/2 |  |  |  | 0
| Collection, Page LAR W-11/3 |  |  |  | 0
| Collection, Page LAR W-11/4 |  |  |  | 0
| Collection, Page LAR W-11/5 |  |  |  | 0
| Collection, Page LAR W-11/6 |  |  |  | 0
| Cost for 1No. Guard and Pump attendant house |  |  |  | 0
| Total cost for Guard and pump attendant house | nr | 1 | 0 | 0
|  |  |  | Carried to Summary | 0

## LAR W-13
MINISTRY OF WATER AND ENVIRONMENT
RURAL WATER SUPPLY AND SANITATION DEPARTMENT
CONSTRUCTION OF LAROPI PIPED WATER SUPPLY AND SANITATION SYSTEM
BILL No. LAR W-12
DESCRIPTION: WATER OFFICE BLOCK
ITEM NO. | ITEM DESCRIPTION | UNIT | QUANTITY | RATE | AMOUNT
|  |  |  | UShs | UShs
Preamble:
The works under this bill are covered under Part 3 of the Particular Specifications. The relevant drawings are the DRAWING MWE-LAR-2.4.0 series (including references made there-in to other drawings)
DEMOLITION AND SITE CLEARANCE
General Site Clearance
D110 | General site clearance for office premises | ha | 0.0099 |  | 0
Trees
Cut and dispose of trees of the following girths; include removal of stump and backfilling the hole left with top soil
D210 | Girth 500 mm-1 m | nr | 1 |  | 0
Stumps
Remove and dispose of stumps of the following diameter; include for grabbing up the roots and backfilling the hole left with top soil
D310 | Diameter 150-500 mm | nr | 1 |  | 0
EARTHWORKS
Excavation for foundations
Ordinary Soil
Excavation for foundations in material other than topsoil,rock or artificial hard material,commencing surface is the formation level
E323 | Depth 0.5-1m | m³ | 36 |  | 0
Rock
Excavation for foundations in rock,commencing surface is the exposed surface of the rock
E333 | Depth 0.5 - 1.0 m | m³ | 1 |  | 0
Carried to Collection |  |  |  |  | 0
Excavation Ancillaries
Preparation
Preparation of excavated surfaces for whole structure in the following materials
E522 | Material other than topsoil,rock,or artificial hard material inclined at an angle not exceeding 45 degrees to the horizontal | m² | 28 |  | 0
E523 | Rock surfaces inclined at an angle not exceeding 45 degrees to the horizontal | m² | 1.5 |  | 0
Disposal of Excavated Material
Disposal of excavated material to fill sites as specified and as directed by the Engineer
E532 | Material other than topsoil,rock,or artificial hard material | m³ | 16 |  | 0
E533 | Rock | m³ | 1 |  | 0
Anti-termite Treatment
E597 | Apply approved anti-termite treatment to surfaces of hardcore blinding, sides and bottoms of foundation excavations to the manufacturer's instructions | sum | 1 |  | 0
Filling
Filling to structures by methods specified and to depths as shown in the drawings with the following materials
E615 | Selected imported granular material other than topsoil, rock or artificial hard material to office area and compacted to 98% MOD AASHTO | m³ | 26 |  | 0
E645 | 50mm thick bed of approved imported sand blinding on top of hardcore fill well spread, levelled, rammed and consolidated to the Engineer's satisfaction | m³ | 4.4 |  | 0
E647 | 300mm thick bed of approved imported hardcore well spread, levelled, rammed and consolidated on stabilized ground to the Engineer's satisfaction | m³ | 26.4 |  | 0
Trimming
Trimming of surfaces filled with material other than topsoil, rock or artificial hard material, for the following types of work surfaces
E712 | Surfaces inclined at an angle not exceeding 45 degrees to the horizontal | m² | 24 |  | 0
Carried to Collection |  |  |  |  | 0
Trimming of surfaces filled with rock, for the following types of work surfaces
E713 | Surfaces inclined at an angle not exceeding 45 degrees to the horizontal | m² | 4 |  | 0
Landscaping
E810 | Turfing for lawns inside fenced off compound; include filling with excavated topsoil, levelling and the preparation of the surfaces. Include the planting of water friendly trees as recommended by the Engineer | m² | 100 |  | 0
IN SITU CONCRETE
Provision of Concrete
Ordinary Designed Mix Concrete
Grade C20
Designed mix, grade C20 concrete, to BS 5328, with ordinary portland cement to BS 12, aggregate to BS882, for the following aggregate sizes
F141 | 10mm aggregate | m³ | 6.6 |  | 0
Grade C25
Designed mix, grade C25 concrete, to BS 5328, with ordinary portland cement to BS 12, aggregate to BS882, for the following aggregate sizes
F151 | 10mm aggregate | m³ | 17.6 |  | 0
Ping Mass Concrete
Bases, Footings and Ground Slabs
Ping mass concrete, for strip foundations, grade C20, of the following thickness
F522 | Thickness 150-300mm | m³ | 5 |  | 0
Ping Reinforced Concrete
Bases, Footings and Ground Slabs
Ping reinforced concrete grade C25, for floor slab of the following thickness
F622 | Thickness 150-300mm | m³ | 14.9338 |  | 0
Carried to Collection |  |  |  |  | 0
Beams
Ping reinforced concrete, grade C25, for ring beam of the following cross-sectional area
F662 | Cross-sectional area 0.03 - 0.1 m2 | m³ | 2.6662 |  | 0
Columns and Piers
Ping reinforced concrete, grade C25, for columns of the following cross-sectional area
F652 | Cross-sectional area 0.03 - 0.1 m2 | m³ | 0.12 |  | 0
CONCRETE ANCILLARIES
Formwork-Fair Finish
Fair Finish Plane Horizontal
Plane fair finish horizontal formwork to office block of the following width
G213 | Width 0.2 - 0.4m | m² | 5 |  | 0
Fair Finish Plane Vertical
Plane fair finish vertical formwork of the following width
G241 | Width not exceeding 0.15m | m² | 3 |  | 0
G243 | Width 0.2 - 0.4m | m² | 33 |  | 0
Reinforcement
Deformed High Yield Steel Bars
High yield square twisted or ribbed bars to BS 4449 and of the following sizes
G525 | Nominal size, 6 - 16mm | kg | 200 |  | 0
Steel Fabric
High tensile steel fabric reinforcement to BS 4483, fabric reference A252, cast in concrete slab with minimum 200mm end side laps, and of the following mass
G564 | Nominal mass 4-5 kg/m² | m² | 66.4 |  | 0
Finishing of Top Surfaces
Finishing of top surfaces by the following methods
G811 | Class U2 wood float finish to top of floor of office block | m2 | 66.4 |  | 0
Carried to Collection |  |  |  |  | 0
ROADS AND PAVINGS
Provide, transport up to site, spread, shape, and compact to atleast 95% MDD AASHTO lime stabilised gravel material for flexible road base, of the following thickness
R117 | Depth 150-300 mm applied to access road and parking area | m3 | 160 |  | 0
Kerbs
Construct Kerbs of pre-cast concrete to BS 7263 of cross section area 0.05-0.1 m² to the following alignment
R711 | Straight or curved to a radius exceeding 12 m | m | 30 |  | 0
R712 | To a radius not exceeding 12 m | m | 10 |  | 0
Walkways
R911 | Concrete (C20) paved walkway in 600 x 600 x 50mm thick sections; include sand bedding, earthworks, jointing and concrete edge protection | m² | 24 |  | 0
BRICKWORK & MASONRY
Dense concrete blockwork to BS 7263, jointed with ordinary 1:5 cement mortar, hoop irons every three courses, including 1:4 cement plaster to both faces complete, as detailed in the drawings, for walls of the following thickness
U211 | 100 mm thick; Facing Bricks | m2 | 40 |  | 0
U521.1 | 150 mm thick | m2 | 12 |  | 0
U521.2 | 230 mm thick | m2 | 124 |  | 0
Permanent Vents
Dense brickwork vents to BS 7263, jointed with ordinary 1:5 cement mortar above door and window openings, including mosquito mesh, for walls of the following thickness
U589 | 150 - 230 mm thick | m2 | 3 |  | 0
PAINTING
High Gloss
Timber Surfaces
External quality weather guard paint, two coats, to the following timber surfaces; include surface preparation and undercoat
V321 | Upper surfaces of fascia board inclined at an angle not exceeding 30 degrees to the horizontal | m² | 8 |  | 0
Carried to Collection |  |  |  |  | 0
Masonry
External quality weather guard paint, two coats, to the following smooth concrete surfaces; include surface preparation and under coat as specified
V363 | Surfaces of walls inclined at an angle exceeding 60 degrees to the horizontal | m² | 40 |  | 0
Emulsion Paint
Masonry
Internal quality vinyl silk paint, two coats, to the following smooth concrete surfaces; include surface preparation as specified
V563 | Surfaces of walls inclined at an angle exceeding 60 degrees to the horizontal | m2 | 142 |  | 0
WATER PROOFING
Protective Layers
Flexible Sheeting
Flexible polyethylene sheeting, gauge 1000, or similar approved, laid with 300mm overlaps at joints, to the surface of sand blinded hardcore fill
W421.1 | Surfaces of blinding hardcore inclined at an angle not exceeding 30 degrees to the horizontal | m² | 66.4 |  | 0
Damp proof course of Hessian based bitumen impregnated fabric to BS 6398 bedded on 1:4 cement and sand mortar with 150mm overlaps at joints; for the following wall
W421.2 | 150 - 230 mm thick | m | 40 |  | 0
Sand and Cement Screed
Sand and cement screed of 1:3 cement sand mortar, applied to concrete floors, 25 mm thick, prepared and applied as specified.
W441 | Surfaces of floors inclined at an angle not exceeding 30 degrees to the horizontal | m² | 36 |  | 0
Carried to Collection |  |  |  |  | 0
MISCELLANEOUS WORKS
Roofing
W-12.1 | Construct roofing, complete as in the drawings and as specified; include tie beams, purlins, rafters, struts, wall plate, fascia board and all roofing timber, gauge 26 blue prepainted GCI sheeting and ridges, and 112mm uPVC rain water guttering and DN 80 drainage pipes connected to 3000m3 rain water polytank ped on 1m high masonry platform & complete with the necessary piping to the Engineer's satisfaction. | m2 | 98 |  | 0
W-12.2 | Supply and install expanded metal and plastered ceiling nailed to brandering made from sawn treated Cyprus or other similar grade and approved timber in roof structure; complete including 3 coats of matt emulsion paint and 600 x 600mm hardwood access trap door | m² | 78.37 |  | 0
Windows
Supply and fix the following mild steel casement windows to the Engineers' details constructed from standard steel sections primed with red oxide paint, painted with three coats of high gloss paint; complete with all necessary iron mongery, plugging and fixing to head jamb and cill
W-12.3 | Mild steel window overall size 1500 x 1200mm high complete with 4mm thick clear glass panes, and burglar proofing | nr | 5 |  | 0
W-12.4 | Mild steel window overall size 600 x 600mm high complete with 4mm thick glass panes, and burglar proofing | nr | 3 |  | 0
W-12.5 | Mild steel top hang grilled window overall size 600 x 2000mm and fixed sashes complete | nr | 1 |  | 0
Doors
Supply and fix the following mild steel doors to the Engineers' details constructed from 75 x 50 x 2mm hollow steel sections primed with red oxide paint, painted with three coats of high gloss paint; complete with all necessary iron mongery, 3-lever Yale locking arrangements, and accessories
W-12.6 | Double leaf steel casement door overall size 1200 x 2100mm high complete with 4mm thick clear glass panes and burglar proofing | nr | 1 |  | 0
|  |  |  | Carried to Collection | 0
Supply and fix approved solid hardwood with three coats of polyurethane varnish on general surfaces of door as described; 50mm two panel framed door comprising 50 x 100mm stiles, top, middle and bottom rails all grooved and with both panels filled with 30 x 100mm vertical tongued and grooved battens with rubber door stops, all iron mongery and locking arrangements of the following sizes
W-12.7 | 900mm x 2100mm (W x H) | nr | 2 |  | 0
Building Finishes
W-12.10 | Building finishes including; constructing C20 1.0x2.0m entrance ramps, 20x100mm high ceramic skirting, 1500mm high toilet walls and floor ceramic tiling, C20 concrete window cills, 700mm wide C20 concrete splash apron; Soft board notice board fixed to the wall, area 1.5 m2, complete inclusive of external 4 stance water borne toilet as in drawing to the specifications and as directed by the Engineer | Sum | 1 |  | 0
W-12.11 | Construct in hardwood timber 3.25m x 0.7m x 0.7m high storage shelves on 4mm thick steel angle frames, 3 levels; installed in the main store, as directed by the Engineer | sum | 1 |  | 0
Plumbing and Drainage
W-12.12 | Supply materials and install water supply service pipe work from distribution main to overhead tank, include all HDPE/GI/PPR fittings, saddles, gate valves, adaptors, all accessories, all to PN 10; include processing water connection account with relevant water authority | Sum | 1 |  | 0
W-12.13 | Supply and erect a 1000 litre (1.0m3) Polyethylene tank as Polytank or similar elevated up to 4m above ground level on toilet roof complete with access ladder and platform, including C25 reinforced concrete footings, all PN 10 water supply pipe work and HDPE/GI/PPR fittings, gate valves, ball float valve, and pipework connection to internal office water system complete | Sum | 1 |  | 0
W-12.14 | Supply and install all sanitary appliances for 2no squart LAR Water borne closet toilet; drainage and plumbing pipework complete as in; Vitreous UK White glazed WC suite P trap pan, 10 litres low level vitreous UK water cistern with cover, plastic flushing pipe, Vitreous UK white glazed wash hand basin with 1 no. 13mm diameter chromium plated pillar tap, 40mm waste outlet grating, plastic plug and chain stay, plastic bottle trap, concealed cast iron fixing brackets; 1 no. shower tray with all accessories; toilet paper holder, wall mirror and towel rail; DN 15/20 complete office water pipework and fittings; OD 110 PVC drain pipe work to septic tank, 2no. brickwork drainage manholes, all to the Engineer's satisfaction | Sum | 1 |  | 0
|  |  |  | Carried to Collection | 0
W-12.15 | Excavate and construct septic tank of effective capacity 5.9m3 in blockwork and reinforced concrete, rendered smooth inside complete with inlet and outlet manholes benching, heavy duty manhole covers, OD 160 PVC ventilation pipe work with fly screen covers complete and clipped to office wall, include 4 no. manholes from water borne toilet; all to the Engineer's satisfaction | Sum | 1 |  | 0
W-12.16 | Excavate and construct 1500mm top/bottom diameter x 2.0m deep soak pit including filling with hardcore, covering with 2 layers of gauge 1000 polyethylene sheet complete including connecting to septic tank with OD 160mm PVC drain pipes | nr | 1 |  | 0
W-12.17 | Construct all site storm water drainage works including pipework to road side drain and outfall | Sum | 1 |  | 0
|  |  |  | Carried to Collection | 0
COLLECTION
| Collection, Page LAR W-12/1 |  |  |  | 0
| Collection, Page LAR W-12/2 |  |  |  | 0
| Collection, Page LAR W-12/3 |  |  |  | 0
| Collection, Page LAR W-12/4 |  |  |  | 0
| Collection, Page LAR W-12/5 |  |  |  | 0
| Collection, Page LAR W-12/6 |  |  |  | 0
| Collection, Page LAR W-12/7 |  |  |  | 0
| Collection, Page LAR W-12/8 |  |  |  | 0
| Collection, Page LAR W-12/9 |  |  |  | 0
Carried to Summary |  |  |  |  | 0

## LAR ME-1
MINISTRY OF WATER AND ENVIRONMENT
RURAL WATER SUPPLY AND SANITATION DEPARTMENT
CONSTRUCTION OF LAROPI PIPED WATER SUPPLY AND SANITATION SYSTEM
BILL No. LAR ME-1
DESCRIPTION: MECHANICAL & ELECTRICAL WORKS
ITEM NO. | ITEM DESCRIPTION | UNIT | QUANTITY | RATE | AMOUNT
|  |  |  | UShs | UShs
MECHANICAL WORKS
Supply and complete installation of all items as specified and as directed by the Engineer
ME 1.1 | Borehole Pumps
ME 1.1.1 | Electric multistage centrifigual submersible borehole pumpset FOR BH DWD 89698 with motor, capacity Q = 70m3/hr at a head of 50m delivering to the WTP aerator capable of fitting in a 150mm Dia casing and leaving an annulus of atleast 10mm all round; complete with starter, delivery pressure gauge, pressure switch, protective controls against dry runs, and all accessories as Grundfos or equal approved | No. | 1 |  | 0 | 0
0
ME 1.1.2 | Electric multistage centrifigual submersible borehole pumpset FOR Existing BH DWD with motor, capacity Q = 7.5m3/hr at a head of 50m delivering to the WTP aerator; complete with starter, delivery pressure gauge, pressure switch, protective controls against dry runs, and all accessories as Grundfos or equal approved | No. | 1 |  | 0 | 0
Surface Pumps
ME 1.1.3 | Electric multistage centrifigual surface pumpset for treatment plant with motor, capacity Q = 77.5m3/hr at a head of 145m delivering to Reservoir; complete with starter, delivery pressure gauge, pressure switch, protective controls against dry runs, and all accessories as Grundfos or equal approved | No. | 2 |  | 0 | 0
ME 1.1.4 | Electric multistage centrifigual surface pumpset for backwash pumpset with motor, capacity Q =26m3/hr at a head of 20m delivering to Reservoir; complete with starter, delivery pressure gauge, pressure switch, protective controls against dry runs, and all accessories as Grundfos or equal approved | No. | 2 |  | 0 | 0
ME 1.1.5 | Manufacturer's recommended spares for 3 years operation of 3No. pumps including 1no. spare motor for each pump | Set | 2 |  | 0 | 0
ME 1.2 | Chlorination System
ME 1.2.1 | Supply and Install DOSATRON D60S model or equivalent in line proportional chemical doser or its equivalent approved by the Engineer including all inlet, outlet, drain, venturi, overflow and interconnection connection pipes to solution tank (PVC, 1") with valves and all accessories with a minimum capacity of 10-60m3/hr | nr | 1 |  | 0
|  |  |  | Carried to Collection | 0
ME 1.2.2 | Manual geared vertical mixers- agitators- propeller 2 blade type, stainless steel shaft, coupling, propeller diameter 600mm, fixed to rigid steel structure complete. | nr | 1 |  | 0
ME 1.2.3 | Rigid aluminum structure - made of aluminum double L- profiles; intermediate stands - aluminum & coated, complete with base plates, anchors, nuts, bolts & washers, etc | nr | 1 |  | 0
ME 1.2.2 | Manufacturer's recommended spares for 3 years operation of dosing pumps | set | 1 |  | 0
ELECTRICAL WORKS
Supply and complete installation of all items as specified and as directed by the Engineer
Pump Houses
EE 1.1 | Lighting and Small Power
EE 1.1.1 | Lighting points wired by 3 x 2.5mm2 SC PVC copper cables in 25mm heavy gauge PVC conduit surface/concealed conduit with drops concealed in walls to switch positions complete with MK steel boxes complete with all accessories. | No | 6 |  | 0
EE 1.1.2 | Socket outlet points wired by 3 x 2.5mm2 SC PVC copper cables in 25mm heavy gauge steel surface conduit complete with all accessories including boxes. | No | 4 |  | 0
EE 1.1.3 | Cast aluminium waterproof bulkhead with 70W HPS lamp and polycarbonate bowl retained by tamper resistant fixings to IP44 as Pierlite or equal approved (Light Type S) | No. | 4 |  | 0
EE 1.1.4 | T5 1x28W,1200mm, surface fluorescent luminaire for 28W T5 linear fluorescent lamps weather proof and corrosion resistant, with electronic control gear, as PIERLITE 1x28W T5 or equal approved. (Light Type F1) | No. | 4 |  | 0
EE 1.1.5 | 100A 4 way TPN MCCB wall mounted recessed Distribution Board, complete with integral isolator, MCCBs, RCCBs, and all accessories, as L & T or equal approved. | No | 2 |  | 0
EE 1.1.6 | 13A 2gang 3pin metal clad switched socket outlets complete with all accessories. | No | 4 |  | 0
EE 1.1.7 | 6A 2gang metal clad wall switch for lights complete with all accessories. | No | 4 |  | 0
0
|  |  |  | Carried to Collection | 0
0
EE 1.2 | Earthing and Lightning Protection |  |  | 0
0
EE 1.2.1 | Copper tape of hard drawn high conductivity copper 3mm x 25mm cross section for horizontal and down conductors complete with fixing clips and all accessories as by FURSE or equal. | M | 18 |  | 0
EE 1.2.2 | Air terminals 20x1200mm complete with tape adapters, spikes and all accessories by FURSE or equal. | No. | 2 |  | 0
EE 1.2.3 | Test clamp complete as by FURSE or equal. | No. | 2 |  | 0
EE 1.2.4 | Earth Electrodes 20x1200mm made from hard drawn copper or copper weld complete with cap, earth clamp, manhole and all accessories as made by FURSE or equal. | No. | 2 |  | 0
EE 1.2.5 | General Earthing by 50mm2 stranded bare copper cable complete with all accessories. | M | 20 |  | 0
EE 1.2.6 | 60KVA Electronic stabilizer rated at 400V, 50Hz 3 phase, input voltage +/-25%, output voltage +/-5%, complete with independent phase control, input/output isolators and bypass switch and all accessories as made by Orteo of Italy or equal approved. | No. | 2 |  | 0
EE 1.2.7 | Motor Control Centre for the pumps incorporating main circuit breaker, starter, controls and protection for pump (HIGH/LOW pressure and dry running), under and overvoltage relay and single phasing relay, power monitor, hour, volt and Amp meters, and all accessories complete as in specifications | No. | 4 |  | 0 | 0
EE 1.2.8 | Armoured cable 4corex32mm2 PVC/SWA/PVC laid in conduits from pump control panels to pumps complete | m | 70 |  | 0 | 0
EE 1.3 | Solar Power Unit
EE 1.3.1 | Supply, Install and Set to work Mono Crystalline Solar Panels (Modules) 12V nominal voltage cells, 280W power rating, sunmodule make or equivalent for BH DWD89698 to Engineer's approval, fully complete with all electrical accessories (provide for Motion Sensor Alarm system and compatible Solar Inverter). | No. | 47 |  | 0
|  |  |  | Carried to Collection | 0
EE 1.3.2 | Supply, Install and Set to work Mono Crystalline Solar Panels (Modules) 12V nominal voltage cells, 280W power rating, sunmodule make or equivalent for verticle surface pumps together with backwash pumps to Engineer's approval, fully complete with all electrical accessories (provide for Motion Sensor Alarm system and compatible Solar Inverter). | No. | 247 |  | 0
EE 1.3.3 | Supply and install metallic support frame, cables, HDPE drop pipes, cover plates, clips, earthing protection,mass concrete pads and all accessories complete to Engineer's approval for placement of BH DWD89698 and WTP panels | sum | 1 |  | 0
EE 1.3.4 | Supply, Install and Set to work Mono Crystalline Solar Panels (Modules) 12V nominal voltage cells, 280W power rating, sunmodule make or equivalent for Existing BH to Engineer's approval, fully complete with all electrical accessories (provide for Motion Sensor Alarm system and compatible Solar Inverter). | No. | 10 |  | 0
EE 1.3.5 | Supply and install metallic support frame, cables, HDPE drop pipes, cover plates, clips, earthing protection,mass concrete pads and all accessories complete to Engineer's approval for placement of Existing BH panels | sum | 1 |  | 0
EE 2.1 | Power Supply to Office
EE 2.1.1 | Allow a Provisional Sum for Utility connection from nearby UEDCL supply to distribution board | Item | 1 | 5000000 | 5000000
EE 2.1.2 | Allow for profit and overheads on above. | % | 10 |  | 500000
EE 2.1.3 | Lockable Meter Box to UEDCL approval (400x600x200mm) in 2mm MS Sheets complete with cutouts and all accessories | No. | 1 |  | 0
EE 2.1.4 | Supply and install a mannual 4 pole 630 Amps changeover switch with all accessories ready to relay power according to IEE regulations that conform to the local authorities regulations as approved by Engineer | No. | 1 |  | 0
|  |  |  | Carried to Collection | 5500000
COLLECTION
| Collection, Page LAR ME-1/1 |  |  |  | 0
| Collection, Page LAR ME-1/2 |  |  |  | 0
| Collection, Page LAR ME-1/3 |  |  |  | 0
| Collection, Page LAR ME-1/4 |  |  |  | 5500000
|  |  |  | Carried to Summary | 5500000 | 0

## LAR ME-2
MINISTRY OF WATER AND ENVIRONMENT
RURAL WATER SUPPLY AND SANITATION DEPARTMENT
CONSTRUCTION OF LAROPI PIPED WATER SUPPLY AND SANITATION SYSTEM
BILL No. LAR ME-2
DESCRIPTION: TOOLS AND EQUIPMENT
ITEM NO. | ITEM DESCRIPTION | UNIT | QUANTITY | RATE | AMOUNT
|  |  |  | UShs | UShs
Supply of all Plumbing, Water Quality Testing, Miscellaneous, Chemical Tools, Equipment, and Chemicals as detailed in SPECIFICATIONS CHAPTER 3 and summarized below. Supplied Items should be to the Engineer's approval
PLUMBING TOOLS AND EQUIPMENT
PE 1.1 | Blowlamp: pump action, pressure type, approx. 0.5 litre capacity, complete with wind proof nozzle and one set of repement parts | No. | 1 |  | 0
PE 1.2 | Brushes, wire type for cleaning parts, 300 mm long, 3 rows of approximately15 tufts with 25 mm long steel bristles | No. | 2 |  | 0
PE 1.3 | File, flat machinist's, length 250 mm, second cut | No. | 1 |  | 0
PE 1.4 | File, flat machinist's, length 250 mm, smooth cut | No. | 1 |  | 0
PE 1.5 | File, flat machinist's, length 250 mm, bastard cut | No. | 1 |  | 0
PE 1.6 | File, half-round machinist's, length 250 mm, smooth cut | No. | 1 |  | 0
PE 1.7 | File, half-round machinist's, length 250 mm, but bastard cut | No. | 1 |  | 0
PE 1.8 | File handles, 100 x 27 mm | No. | 2 |  | 0
PE 1.9 | Hammer, mechanic's, 200 & tempered forged steel head, ash or white hickory handle, polished face | No. | 1 |  | 0
PE 1.10 | Mattocks | No. | 2 |  | 0
PE 1.11 | Pliers, arc joint, minimum 5 adjustments, 240 mm long | No. | 2 |  | 0
PE 1.12 | Saw, Plumbers, 400 mm, fine tooth edge for cutting metal and coarse teeth for cutting wood, complete with 5No. blades | No. | 2 |  | 0
PE 1.13 | Screw drivers, assorted, hammer-proof, non-inflammable plastic handle | Set | 2 |  | 0
PE 1.14 | Shovels | No. | 2 |  | 0
PE 1.15 | Tape measure, Stanley type steel, metric units, 5 m | No. | 2 |  | 0
PE 1.16 | Tapping machine, furnished with ratchet crank for manual operation, for making tappings from DN 15 (1/2") to DN 50 (2") on mains of DN 25 (1”) to DN 300 (12”) | No. | 1 |  | 0
PE 1.17 | Die set with stock, for threading from DN 15 to DN 150 | No. | 1 |  | 0
PE 1.18 | Vice with parallel jaw 100 mm as Peddinghaus, Matador 10203, portable type, with tripod stand | No. | 1 |  | 0
WATER QUALITY TESTING KIT
QE 2.1 | Portable analysis kit such as Potalab 1 (Wag-WE10010) of M/s Wagtech International or similar with reagents to carry out 300 tests for microbiological and physico-chemical testing | Set | 1 |  | 0
|  |  |  | Carried to Collection | 0
| MISCELLANEOUS TOOLS |  |  | 0
0
MT 3.1 | Contractor's pick axe with point and chisel steel end, length 800 mm | No. | 2 |  | 0
MT 3.2 | Steel hoe, blade width 200 mm, 1.5 kg complete with good wooden handle | No. | 2 |  | 0
MT 3.3 | Seamless pressed tray wheelbarrow, steel frame, with pneumatic wheels, 80 litres | No. | 2 |  | 0
MT 3.4 | 33CC 2-Cycle Petrol-Powered engine Straight Shaft Attachment Capable String Lawn Trimmer with 17-inch cutting path (including 10No. repement trimmer lines) | No. | 1 |  | 0
MT 3.5 | Steel rakes | No. | 3 |  | 0
CHEMICAL EQUIPMENT AND CHEMICALS
CE 4.1 | Stainless steel graduated (metric) buckets (10 litres) | No. | 2 |  | 0
CE 4.2 | Stainless steel scoops for scooping chemicals - 1 kg capacity | No. | 2 |  | 0
CE 4.3 | Chlorine in 50Kg Sacks | No. | 4 |  | 0
0
OFFICE EQUIPMENT
OE 5.1 | Writing desk 1,560 x 780 x 750 mm (L x W x H) with closed front view and 6 lockable drawers | No. | 4 |  | 0
OE 5.2 | Executive swivel, high back tilting steel office chair with arm rests and padded seat and back in black rexine | No. | 4 |  | 0
OE 5.3 | Executive steel office chairs with padded seat and back in black rexine | No. | 3 |  | 0
OE 5.4 | Steel cabinet 1,950 x 950 x 420 mm (L x W x H) with double lockable doors, 4 shelves; colour: grey | No. | 3 |  | 0
OE 5.5 | Lockable steel filing cabinet with 4 drawers | No. | 3 |  | 0
OE 5.6 | Computer Workstation complete as specified Intel Core i7-2500 5.30GHz, 6M Smart Cache processor 1 TB of DDR 1066 MHz SDRAM; ITB SSD Hard Disk Drive 16X DVD +/- RW; 21” LED FHD Anti-glare Monitor, Licensed Microsoft Windows 10, Licensed MS Office 2019 & Kaspersky Internet Security 2023, SMART UPS of minimum specification 1500 VA | No. | 2 |  | 0
OE 5.7 | HP Laser Jet Printer: Printer speed- up to 24 ppm colour; Processor speed- 533 MHz Paper trays- 2 trays; Input capacity- Up to 500sheets Memory- 544MB (512MB DDR SDRAM) Media size- Max. A4; 10/100 Network Interface Card, 4no. sets of Replacement Toner Cartridges Bi-directional parallel cable; USB printer cable | No. | 1 |  | 0
|  |  |  | Carried to Collection | 0
COLLECTION
| Collection, Page LAR ME-2/1 |  |  |  | 0
| Collection, Page LAR ME-2/2 |  |  |  | 0
|  |  |  | Carried to Summary | 0 | 0

## LAR S-1
MINISTRY OF WATER AND ENVIRONMENT
RURAL WATER SUPPLY AND SANITATION DEPARTMENT
CONSTRUCTION OF LAROPI PIPED WATER SUPPLY AND SANITATION SYSTEM
BILL No. LAR S-1
DESCRIPTION: 8 STANCE WATER BORNE PUBLIC TOILET
ITEM NO. | ITEM DESCRIPTION | UNIT | QUANTITY | RATE | AMOUNT
|  |  |  | UShs | UShs
Preamble:
The works under this bill are covered under Part 3 of the Particular Specifications. The relevant drawings are the DRAWING MWE-LAR-7.3.0 series (including references made there-in to other drawings)
DEMOLITION AND SITE CLEARANCE
General Site Clearance
D110 | General site clearance for toilet | ha | 0.014667 |  | 0
Trees
Cut and dispose of trees of the following girth; include removal of stump and backfilling the hole left with top soil
D210 | Girth 500 mm-1 m | nr | 3 |  | 0
Stumps
Remove and dispose of stumps of the following diameter; include for grabbing up the roots and backfilling the hole left with top soil
D310 | Diameter 150-500 mm | nr | 2 |  | 0
EARTHWORKS
Excavation for foundations
Topsoil
E310 | Strip top soil, depth not exceeding 0.15 for toilet foundation | m³ | 50.1333 |  | 0
All Materials other than top soil
Excavation for foundations in all materials including rock or artificial hard material, commencing surface is the stripped ground level
E323 | Depth 0.5 - 1 m | m³ | 49.6 |  | 0
Excavation Ancillaries
E596 | Allow for all excavation ancillaries including trimming, preparation, and compaction of excavated surfaces, disposal of excavated material, and timber supports to all excavated surfaces | Sum | 1 |  | 0
Anti-termite Treatment
E597 | Apply approved anti-termite treatment to surfaces of hardcore blinding, sides and bottoms of foundation excavations to the manufacturer's instructions | sum | 1 |  | 0
|  |  |  | Carried to Collection | 0
Filling
Filling to structures by methods specified and to depths as shown in the drawings with the following materials
E615 | Selected imported granular material other than topsoil, rock or artificial hard material to toilet block and compacted to 98% MOD AASHTO | m³ | 6.9333 |  | 0
E645 | 50mm thick bed of approved imported sand blinding on top of hardcore fill well spread, levelled, rammed and consolidated to the Engineer's satisfaction | m³ | 5.6 |  | 0
E647 | 200mm thick bed of approved imported hardcore well spread, levelled, rammed and consolidated on stabilized ground to the Engineer's satisfaction | m³ | 22 |  | 0
Landscaping
E830 | Turfing for lawns around toilet block; include filling with excavated topsoil and the preparation of the surfaces | m² | 56 |  | 0
IN-SITU CONCRETE
Provision of Concrete
Ordinary Designed Mix Concrete
Grade C20
Designed mix, grade C20 concrete, to BS 5328, with ordinary portland cement to BS 12, aggregate to BS882, for the following aggregate sizes
F241 | 10mm aggregate | m³ | 11.2 |  | 0
Ping Mass Concrete
Bases, Footings and Ground Slabs
Ping mass concrete C20, for ramp bases of the following thickness
F522.1 | Thickness 150-300mm | m³ | 0.53333 |  | 0
Ping mass concrete C20, for strip footings of the following thickness
F522.2 | Thickness 150-300mm | m³ | 4 |  | 0
Bases, Footings and Ground Slabs
Ping mass concrete C20, for floor slab of the following thickness
F522.3 | Thickness 150-300mm | m³ | 5.6667 |  | 0
|  |  |  | Carried to Collection | 0
Ping Reinforced Concrete
Beams
Ping reinforced concrete, grade C20, for beams of the following cross-sectional area
F662 | Cross-sectional area 0.03 - 0.1 m2 | m³ | 1 |  | 0
CONCRETE ANCILLARIES
Formwork-Fair Finish
Fair Finish Plane Horizontal
Plane fair finish horizontal formwork of the following width
G214 | Width 0.4 - 1.22m | m² | 1.8667 |  | 0
Fair Finish Plane Vertical
Plane fair finish vertical formwork of the following width
G244 | Width 0.4 - 1.22m | m² | 12.8 |  | 0
Reinforcement
Deformed High Yield Steel Bars
High yield square twisted or ribbed bars to BS4449 and of the following sizes
G525 | Nominal size, 10 - 12mm | kg | 200 |  | 0
Concrete Accessories
Finishing of top surfaces
Finishing of top surfaces by the following methods
G811 | Class U2 wood float finish to top of floor of toilet | m² | 23.6 |  | 0
BRICKWORK, BLOCKWORK AND MASONRY
Burnt Clay Brickwork
Solid burnt clay brickwork to BS 3921, jointed with ordinary 1:4 cement mortar, hoop irons every three courses, and of the following thicknesses
U511.1 | 200 mm thick | m² | 62.6667 |  | 0
Solid burnt clay brickwork to BS 3921, jointed with ordinary 1:4 cement mortar, hoop irons every three courses, and of the following thicknesses
U511.2 | 150 mm thick | m² | 28 |  | 0
|  |  |  | Carried to Collection | 0
Burnt clay pompei grill brickwork vents, jointed with ordinary 1:4 cement mortar, hoop irons every three courses, as detailed in the drawings of the following sizes
U511.3 | 100 mm thick | m² | 5.3333 |  | 0
PAINTING
High Gloss
Timber Surfaces
External quality weather guard paint, two coats, to the following timber surfaces; include surface preparation and undercoat as specified
V321 | Upper surfaces of fascia board inclined at an angle not exceeding 30 degrees to the horizontal | m² | 7.4933 |  | 0
Emulsion Paint
Masonry
Internal quality vinyl silk paint, two coats, to the following smooth concrete surfaces; include surface preparation and undercoat as specified
V553 | Surfaces of walls inclined at an angle exceeding 60 degrees to the horizontal | m² | 104.1333 |  | 0
WATER PROOFING
Damp Proofing
Rendering
W153.1 | Rendering of wall surfaces to walls inclined at an angle exceeding 60 degrees to the horizontal in 1:3 ordinary cement mortar finished with a steel float | m² | 104.1333 |  | 0
W153.2 | Rendering of wall surfaces to walls inclined at an angle exceeding 60 degrees to the horizontal in 1:3 ordinary cement mortar finished with a wood float | m² | 65.3333 |  | 0
Protective Layers
Flexible Sheeting
Flexible polyethylene sheeting, gauge 1000, or similar approved, laid with 300mm overlaps at joints, to the surface of sand blinded hardcore fill
W421.1 | Surfaces of blinding hardcore inclined at an angle not exceeding 30 degrees to the horizontal | m² | 37.7333 |  | 0
|  |  |  | Carried to Collection | 0
Damp proof course of Hessian based bitumen impregnated fabric to BS 6398 bedded on 1:4 cement and sand mortar with 150mm overlaps at joints; for the following wall
W421.2 | 200 mm thick | m | 89.3333 |  | 0
Sand and Cement Screed
Sand and cement screed of 1:3 cement sand mortar, applied to concrete floors, 25 mm thick, prepared and applied as specified, and finished with a steel float
W441 | Surfaces of floors inclined at an angle not exceeding 30 degrees to the horizontal | m² | 22 |  | 0
Rendering- Rough Cast
W511 | Apply rough cast to external wall surfaces inclined at an angle exceeding 60 degrees to the horizontal in 1:3 ordinary cement mortar to the Engineer's satisfaction | m2 | 65.3333 |  | 0
Sand and Cement Screed
Sand and cement screed of 1:3 cement sand mortar, applied to concrete floors, 25 mm thick, prepared and applied as specified, and finished with a steel float
W441 | Surfaces of floors inclined at an angle not exceeding 30 degrees to the horizontal | m² | 22 |  | 0
Rendering- Rough Cast
W511 | Apply rough cast to external wall surfaces inclined at an angle exceeding 60 degrees to the horizontal in 1:3 ordinary cement mortar to the Engineer's satisfaction | m2 | 65.3333 |  | 0
MISCELLANEOUS WORKS
Doors
Supply and fix approved solid hardwood doors with three coats of polyurethane varnish on general surfaces of door as described; 50mm two panel framed door comprising 50 x 100mm stiles, top, middle and bottom rails all grooved and with both panels filled with 30 x 100mm vertical tongued and grooved battens with rubber door stops, all iron mongery and locking arrangements of the following sizes
S-1.1 | Single leaf door overall size 750mm x 2100mm (W x H) | nr | 7 |  | 0
S-1.2 | Single leaf door overall size 1000mm x 2100mm (W x H) | nr | 1 |  | 0
|  |  |  | Carried to Collection | 0
Supply and fix the following mild steel grill doors to the Engineers' details constructed from 75 x 50 x 2mm hollow steel sections primed with red oxide paint, painted with three coats of high gloss paint; complete with all necessary iron mongery and accessories
S-1.3 | Single leaf door overall size 1000 x 2100mm high | nr | 3 |  | 0
Roofing
S-1.4 | Construct roofing, complete as in the drawings and as specified; include tie beams, purlins, rafters, struts, wall plate, facia board, all roofing timber, gauge 28 blue prepainted GCI sheeting and ridges and 112mm uPVC rain water guttering and DN 80 drainage pipes connected to 3000m3 rain water polytank ped on 1m high masonry platform & complete with the necessary piping to the Engineer's satisfaction. to the Engineer's satisfaction. | m² | 46.2667 |  | 0
Building Finishes
S-1.5 | Supply ND 25mm GI pipe toilet grab rail for the disabled toilet complete with all fittings and ancillaries including anchoring into the floor and wall to the Engineers approval and details | nr | 2 |  | 0
S-1.6 | Building finishes including; constructing 20x100mm high 1:2 terrazo skirting, 600mm wide C20 concrete splash apron, 25mm thick terrazo floor finish to whole toilet; complete to the specifications and as directed by the Engineer | sum | 1 |  | 0
Water and Drainage
S-1.7 | Supply and erect a 1000 litre (1.0m3) Polyethylene tank as Polytank, elevated up to 4m above ground level on galvanised mild steel 80mm steel sectional painted tower, complete with access ladder and platform, including C25 reinforced concrete footings, all PN 10 water supply pipe work and HDPE/GI/PPR fittings, gate valves, ball float valve, and pipework connection to toilet water system complete | Sum | 1 |  | 0
S-1.8 | Supply materials and install water supply service pipe work from distribution main to overhead tank, include all HDPE/GI/PPR fittings, saddles, gate valves, adaptors, all accessories, all to PN 10; include processing water connection account with relevant water authority | Sum | 1 |  | 0
S-1.9 | Construct urinal facility complete with floor trap, domical removable cast iron grating, gulley trap and including OD 110 uPVC PN10 drainage pipework to manholes | sum | 1 |  | 0
S-1.10 | Excavate and construct 1500mm top/bottom diameter x 2.0m deep soak pit including filling with hardcore, covering with 2 layers of gauge 1000 polyethylene sheet complete including connecting to wash hand basins with OD 50mm PVC drain pipes | nr | 1 |  | 0
|  |  |  | Carried to Collection | 0
S-1.11 | Excavate and construct 1500mm top/bottom diameter x 2.0m deep soak pit including filling with hardcore, covering with 2 layers of gauge 1000 polyethylene sheet complete including connecting to septic tank with OD 160mm PVC drain pipes | nr | 1 |  | 0
S-1.12 | Supply and install all sanitary appliances for 8no water borne closet toilets (5no. squat, 1no. seat type); drainage and plumbing pipework complete as in; Vitreous UK White glazed WC suite P trap pan, 10 litres vitreous UK water cistern with cover, plastic flushing pipe, Vitreous UK white glazed wash hand basins (2no.) with 1 no. 13mm diameter chromium plated pillar taps, 40mm waste outlet grating, plastic plug and chain stay, plastic bottle trap, concealed cast iron fixing brackets; 2 no. wall mirrors; toilet paper holders; DN 15/20 complete water supply pipework and fittings; OD 110 PVC drain pipe work to septic tank, 4 no. brickwork drainage manholes, all to the Engineer's satisfaction | Sum | 1 |  | 0
S-1.13 | Excavate and construct septic tank of effective capacity 18.4m3 in blockwork and reinforced concrete, rendered smooth inside complete with inlet and outlet manholes benching, heavy duty concrete manhole covers, OD 110 PVC ventilation pipe work with fly screen covers complete and clipped to toilet wall, all to the Engineer's satisfaction | Sum | 1 |  | 0
|  |  |  | Carried to Collection | 0
COLLECTION
| Collection, Page LAR S-1/1 |  |  |  | 0
| Collection, Page LAR S-1/2 |  |  |  | 0
| Collection, Page LAR S-1/3 |  |  |  | 0
| Collection, Page LAR S-1/4 |  |  |  | 0
| Collection, Page LAR S-1/5 |  |  |  | 0
| Collection, Page LAR S-1/6 |  |  |  | 0
| Collection, Page LAR S-1/7 |  |  |  | 0
| Cost of one 8 stance waterbone toilet |  |  |  | 0
| Total cost of 8 stance waterborne toilets | nr | 1 | 0 | 0
|  |  |  | Carried to Summary | 0

## LAR S-2
MINISTRY OF WATER AND ENVIRONMENT
RURAL WATER SUPPLY AND SANITATION DEPARTMENT
CONSTRUCTION OF LAROPI PIPED WATER SUPPLY AND SANITATION SYSTEM
BILL No. LAR S-2
DESCRIPTION: 6 STANCE VIP SCHOOL LATRINES - BOYS
ITEM NO. | ITEM DESCRIPTION | UNIT | QUANTITY | RATE | AMOUNT
|  |  |  | UShs | UShs
Preamble:
The works under this bill are covered under Part 3 of the Particular Specifications. The relevant drawings are the DRAWING MWE-LAR-7.1.0 series (including references made there-in to other drawings)
DEMOLITION AND SITE CLEARANCE
General Site Clearance
D100 | General site clearance for toilet | m2 | 70 |  | 0
Trees
Cut and dispose of trees of the following girth; include removal of stump and backfilling the hole left with top soil
D210 | Girth 500 mm-1 m | nr | 1 |  | 0
Stumps
Remove and dispose of stumps of the following diameter; include for grabbing up the roots and backfilling the hole left with top soil
D310 | Diameter 150-500 mm | nr | 1 |  | 0
EARTHWORKS
Excavation for foundations
Topsoil
E310 | Strip top soil, depth not exceeding 0.15 for toilet foundation | m³ | 9.45 |  | 0
Ordinary Soil
Excavation for foundations in material other than topsoil,rock or artificial hard material, commencing surface is the formation level
E322 | Depth not exceeding 0.5m | m³ | 2 |  | 0
E323 | Depth 0.5 - 1 m | m³ | 8 |  | 0
E324 | Depth 1 - 2 m | m³ | 1 |  | 0
E325 | Depth 2 - 5 m | m³ | 65 |  | 0
Rock
Excavation for foundations in rock,commencing surface is the exposed surface of the rock
E333 | Depth 0.5-1m | m³ | 1 |  | 0
E334 | Depth 1 - 2 m | m³ | 1 |  | 0
E335 | Depth 2 - 5 m | m³ | 1 |  | 0
|  |  |  | Carried to Collection | 0
Excavation Ancillaries
Trimming
Trimming of excavated surfaces for whole structure in the following materials
E512 | Material other than topsoil,rock,or artificial hard material inclined at an angle not exceeding 45 degrees to the horizontal | m² | 53.2 |  | 0
Preparation
Preparation of excavated surfaces for whole structure in the following materials
E522 | Material other than topsoil,rock,or artificial hard material inclined at an angle not exceeding 45 degrees to the horizontal | m² | 34.5 |  | 0
E523 | Rock surfaces inclined at an angle not exceeding 45 degrees to the horizontal | m² | 6 |  | 0
Disposal of Excavated Material
Disposal of excavated material to approved sites as directed by the Engineer
E532 | Material other than topsoil,rock,or artificial hard material | m³ | 79.8 |  | 0
E533 | Rock | m³ | 3 |  | 0
Filling
Structures
Filling to Structures by methods specified and to depths as shown in the drawings with the following materials
E614 | Selected excavated material other than topsoil, rock or artificial hard material | m³ | 4.8 |  | 0
E617 | Imported rock of size and grading as specified; include sand blinding on top | m³ | 3.8 |  | 0
Landscaping
E830 | Turfing for lawns around toilet block; include filling with excavated topsoil and the preparation of the surfaces | m² | 23.45 |  | 0
IN-SITU CONCRETE
Provision of Concrete
Ordinary Designed Mix Concrete
Grade C15
Designed mix, grade C15 concrete, to BS 5328, with ordinary portland cement to BS 12, aggregate to BS882, for the following aggregate sizes
F231 | 10mm aggregate | m³ | 0.5 |  | 0
|  |  |  | Carried to Collection | 0
Grade C20
Designed mix, grade C20 concrete, to BS 5328, with ordinary portland cement to BS 12, aggregate to BS882, for the following aggregate sizes
F241 | 10mm aggregate | m³ | 12.4 |  | 0
Placing Mass Concrete
Blinding
Placing blinding concrete, for footings, grade C15, of the following thickness
F511 | Thickness not exceeding 150mm | m³ | 0.5 |  | 0
Bases, Footings and Ground Slabs
Placing mass concrete C20, for vault ground slab of the following thickness
F522.1 | Thickness 150-300mm | m³ | 3.7 |  | 0
Placing mass concrete C20, for ground slab and ramp base of the following thickness
F522.2 | Thickness 150-300mm | m³ | 5 |  | 0
Placing Reinforced Concrete
Bases, Footings and Ground Slabs
Placing reinforced concrete C20, for footings of the following thickness
F622 | Thickness 150-300mm | m³ | 1.7 |  | 0
Beams
Placing reinforced concrete, grade C20, for beams of the following cross-sectional area
F662 | Cross-sectional area 0.03 - 0.1 m2 | m³ | 2 |  | 0
CONCRETE ANCILLARIES
Formwork-Fair Finish
Fair Finish Plane Horizontal
Plane fair finish horizontal formwork of the following width
G214 | Width 0.4 - 1.22m | m² | 1.3 |  | 0
G215 | Width exceeding 1.22m | m² | 13.5 |  | 0
|  |  |  | Carried to Collection | 0
Fair Finish Plane Vertical
Plane fair finish vertical formwork of the following width
G244 | Width 0.4 - 1.22m | m² | 46.7 |  | 0
Reinforcement
Deformed High Yield Steel
High yield ribbed bars to BS 4449 and of the following sizes
G524 | Nominal size, 6-16mm | t | 0.26 |  | 0
Steel Fabric
Steel fabric reinforcement to BS4483, fabric reference A142, in concrete floor slab with minimum 200mm end side laps, and of the following mass
G563 | Nominal mass 2-3 kg/m² | m² | 48.5 |  | 0
Concrete Accessories
Finishing of top surfaces
Finishing of top surfaces by the following methods
G811 | Class U3 steel trowel finish | m² | 48.5 |  | 0
G813 | Terrazo floor finish | m² | 43.4 |  | 0
BRICKWORK, BLOCKWORK AND MASONRY
Burnt Clay Brickwork
Solid burnt clay brickwork to BS 3921, jointed with ordinary 1:4 cement mortar, hoop irons every three courses, and of the following thicknesses
U511.1 | 200 mm thick | m² | 77 |  | 0
Solid burnt clay brickwork to BS 3921, jointed with ordinary 1:4 cement mortar, hoop irons every three courses, and of the following thicknesses
U511.2 | 150 mm thick | m² | 35 |  | 0
Burnt clay pompei grill brickwork vents, jointed with ordinary 1:4 cement mortar, hoop irons every three courses, as detailed in the drawings of the following sizes
U511.3 | 100 mm thick | m² | 5 |  | 0
|  |  |  | Carried to Collection | 0
Damp proof course of bitumen impregnated fabric to BS 6398 for the following wall thickness
U582 | 200 mm thick | m | 28 |  | 0
PAINTING
High Gloss
Timber Surfaces
External quality weather guard paint, two coats, to the following timber surfaces; include surface preparation and undercoat as specified
V321 | Upper surfaces of fascia board inclined at an angle not exceeding 30 degrees to the horizontal | m² | 6 |  | 0
Masonry
External quality weather guard paint, two coats, to the following smooth concrete surfaces; include surface preparation and undercoat as specified
V333 | Surfaces of walls inclined at an angle exceeding 60 degrees to the horizontal | m² | 42 |  | 0
Emulsion Paint
Masonry
Internal quality vinyl silk paint, two coats, to the following smooth concrete surfaces; include surface preparation and undercoat as specified
V553 | Surfaces of walls inclined at an angle exceeding 60 degrees to the horizontal | m² | 75 |  | 0
WATER PROOFING
Damp Proofing
Rendering
W153 | Rendering of wall surfaces to walls inclined at an angle exceeding 60 degrees to the horizontal in 1:3 ordinary cement mortar finished with a wood float | m² | 187 |  | 0
Ceramic Tiles
W173 | White ceramic wall tiles to internal faces of walls | m² | 12 |  | 0
|  |  |  | Carried to Collection | 0
Protective Layers
Flexible Sheeting
Flexible polyethylene sheeting, gauge 1000, or similar approved, laid to the surface of sand blinded hardcore fill
W421 | Surfaces of blinding hardcore inclined at an angle not exceeding 30 degrees to the horizontal | m² | 30.5 |  | 0
Sand and Cement Screed
Sand and cement screed of 1:3 cement sand mortar, applied to concrete floors, 25 mm thick, prepared and applied as specified, and finished with a steel float
W441 | Surfaces of floors inclined at an angle not exceeding 30 degrees to the horizontal | m² | 30.5 |  | 0
MISCELLANEOUS WORKS
Structural
Doors
Supply and fix approved solid hardwood doors with three coats of polyurethane varnish on general surfaces of door as described; 50mm two panel framed door comprising 50 x 100mm stiles, top, middle and bottom rails all grooved and with both panels filled with 30 x 100mm vertical tongued and grooved battens with rubber door stops, all iron mongery and locking arrangements of the following sizes
S-2.1 | Single leaf door overall size 800mm x 2100mm (W x H) | nr | 5 |  | 0
Supply and fix the following mild steel grill doors to the Engineers' details constructed from 75 x 50 x 2mm hollow steel sections primed with red oxide paint, painted with three coats of high gloss paint; complete with all necessary iron mongery and accessories
S-2.2 | Single leaf door overall size 1000 x 2100mm high | nr | 1 |  | 0
Vault Access Slabs
Supply and Install pre-fabricated concrete slabs 120mm thick, inclusive of the squat pit and leg placements and of the following dimensions
S-2.3 | 1200mm x 1400mm (W x L) | nr | 5 |  | 0
S-2.4 | Supply and complete installation of corrosion proof manhole access covers 1000mm x 900mm complete as specified including lifting hooks | nr | 5 |  | 0
|  |  |  | Carried to Collection | 0
Roofing
S-2.5 | Construct roofing, complete as in the drawings and as specified; include tie beams, purlins, rafters, struts, wall plate, facia board, all roofing timber, gauge 28 blue prepainted GCI sheeting and ridges to the Engineer's satisfaction. | m² | 45 |  | 0
Building Finishes
S-2.6 | Supply and fix a 450 x 800mm granite "Project Label Plate" to detail | sum | 1 |  | 0
S-2.7 | Supply ND 25mm GI pipe toilet grab rail for the disabled toilet complete with all fittings and ancillaries including anchoring into the floor and wall to the Engineers approval and details | nr | 2 |  | 0
S-2.8 | Supply and Install OD 110 mm uPVC PN 6 vent pipe, complete with Tee, wire gauze fly screens and all ancillaries | m | 25 |  | 0
S-2.9 | Building finishes including; constructing 20x100mm high 1:3 cement-sand skirting, 700mm wide C20 concrete splash apron; supply and installation of 5no. toilet paper holders, complete to the specifications and as directed by the Engineer | sum | 1 |  | 0
Water and Drainage
S-2.10 | Supply and erect 1000 litre (1m3) high level and 500 litre low level Polyethylene tanks as Polytank, elevated from 2m up to 4m above ground level on a mild steel 80mm steel sectional painted tower or equivalent, complete with access ladders and platforms, including all PN 10 GI/PPR pipework, fittings, gate valves, ball float valve, rain water gutters to low level tank and connection to all water closets, urinal and hand washing facilities in toilet block | sum | 1 |  | 0
S-2.11 | Construct Urinal facility complete with floor trap, domical removable cast iron grating, gulley trap and including OD 110 uPVC PN 6 drainage pipework to soak away pit | sum | 1 |  | 0
S-2.13 | Provide materials and construct a 2no. tap hand washing tap stand complete with DN 13mm GI pipework, uPVC drainage pipework, all fittings, DN 13mm taps, waste outlet grating, all accessories; as per specifications and drawings and to the Engineer's approval | nr | 1 |  | 0
S-2.14 | Excavate and construct 1500mm top/bottom diameter x 2.0m deep soak pit complete including filling with hardcore, covering with 2 layers of gauge 1000 polyethylene sheet | nr | 1 |  | 0
S-2.15 | Supply and Install OD 110 mm uPVC PN 6 pipework to BS 4660, complete with spigot and socket joints, all fittings; from hand washing tap stand and urinal trough to Soak Pit | m | 12 |  | 0
S-2.16 | Supply and place pre-painted smooth wooden squat covers complete with lifting handles to the approval of the engineer | nr | 5 |  | 0
|  |  |  | Carried to Collection | 0
COLLECTION
| Collection, Page LAR S-2/1 |  |  |  | 0
| Collection, Page LAR S-2/2 |  |  |  | 0
| Collection, Page LAR S-2/3 |  |  |  | 0
| Collection, Page LAR S-2/4 |  |  |  | 0
| Collection, Page LAR S-2/5 |  |  |  | 0
| Collection, Page LAR S-2/6 |  |  |  | 0
| Collection, Page LAR S-2/7 |  |  |  | 0
| Cost for 1No. Toilet Block |  |  |  | 0
| Total Cost of Toilet Blocks | nr | 1 | 0 | 0
|  |  |  | Carried to Summary | 0

## LAR S-3
MINISTRY OF WATER AND ENVIRONMENT
RURAL WATER SUPPLY AND SANITATION DEPARTMENT
CONSTRUCTION OF LAROPI PIPED WATER SUPPLY AND SANITATION SYSTEM
BILL No. LAR S-3
DESCRIPTION: 6 STANCE VIP SCHOOL LATRINES - GIRLS
ITEM NO. | ITEM DESCRIPTION | UNIT | QUANTITY | RATE | AMOUNT
|  |  |  | UShs | UShs
Preamble:
The works under this bill are covered under Part 3 of the Particular Specifications. The relevant drawings are the DRAWING MWE-LAR-7.1.0 series (including references made there-in to other drawings)
DEMOLITION AND SITE CLEARANCE
General Site Clearance
D100 | General site clearance for toilet | m2 | 70 |  | 0
Trees
Cut and dispose of trees of the following girth; include removal of stump and backfilling the hole left with top soil
D210 | Girth 500 mm-1 m | nr | 1 |  | 0
Stumps
Remove and dispose of stumps of the following diameter; include for grabbing up the roots and backfilling the hole left with top soil
D310 | Diameter 150-500 mm | nr | 1 |  | 0
EARTHWORKS
Excavation for foundations
Topsoil
E310 | Strip top soil, depth not exceeding 0.15 for toilet foundation | m³ | 9.45 |  | 0
Ordinary Soil
Excavation for foundations in material other than topsoil,rock or artificial hard material, commencing surface is the formation level
E322 | Depth not exceeding 0.5m | m³ | 2 |  | 0
E323 | Depth 0.5 - 1 m | m³ | 8 |  | 0
E324 | Depth 1 - 2 m | m³ | 1 |  | 0
E325 | Depth 2 - 5 m | m³ | 65 |  | 0
Rock
Excavation for foundations in rock,commencing surface is the exposed surface of the rock
E333 | Depth 0.5-1m | m³ | 1 |  | 0
E334 | Depth 1 - 2 m | m³ | 1 |  | 0
E335 | Depth 2 - 5 m | m³ | 1 |  | 0
|  |  |  | Carried to Collection | 0
Excavation Ancillaries
Trimming
Trimming of excavated surfaces for whole structure in the following materials
E512 | Material other than topsoil,rock,or artificial hard material inclined at an angle not exceeding 45 degrees to the horizontal | m² | 53.2 |  | 0
E513 | Rock surfaces inclined at an angle not exceeding 45 degrees to the horizontal | m² | 6.5 |  | 0
Preparation
Preparation of excavated surfaces for whole structure in the following materials
E522 | Material other than topsoil,rock,or artificial hard material inclined at an angle not exceeding 45 degrees to the horizontal | m² | 34.5 |  | 0
E523 | Rock surfaces inclined at an angle not exceeding 45 degrees to the horizontal | m² | 6 |  | 0
Disposal of Excavated Material
Disposal of excavated material to approved sites as directed by the Engineer
E532 | Material other than topsoil,rock,or artificial hard material | m³ | 79.8 |  | 0
E533 | Rock | m³ | 3 |  | 0
Filling
Structures
Filling to Structures by methods specified and to depths as shown in the drawings with the following materials
E614 | Selected excavated material other than topsoil, rock or artificial hard material | m³ | 4.8 |  | 0
E617 | Imported rock of size and grading as specified; include sand blinding on top | m³ | 3.8 |  | 0
Landscaping
E830 | Turfing for lawns around toilet block; include filling with excavated topsoil and the preparation of the surfaces | m² | 23.45 |  | 0
|  |  |  | Carried to Collection | 0
IN-SITU CONCRETE
Provision of Concrete
Ordinary Designed Mix Concrete
Grade C15
Designed mix, grade C15 concrete, to BS 5328, with ordinary portland cement to BS 12, aggregate to BS882, for the following aggregate sizes
F231 | 10mm aggregate | m³ | 0.5 |  | 0
Grade C20
Designed mix, grade C20 concrete, to BS 5328, with ordinary portland cement to BS 12, aggregate to BS882, for the following aggregate sizes
F241 | 10mm aggregate | m³ | 12.4 |  | 0
Placing Mass Concrete
Blinding
Placing blinding concrete, for footings, grade C15, of the following thickness
F511 | Thickness not exceeding 150mm | m³ | 0.5 |  | 0
Bases, Footings and Ground Slabs
Placing mass concrete C20, for vault ground slab of the following thickness
F522.1 | Thickness 150-300mm | m³ | 3.7 |  | 0
Placing mass concrete C20, for ground slab and ramp base of the following thickness
F522.2 | Thickness 150-300mm | m³ | 5 |  | 0
Placing Reinforced Concrete
Bases, Footings and Ground Slabs
Placing reinforced concrete C20, for footings of the following thickness
F622 | Thickness 150-300mm | m³ | 1.7 |  | 0
|  |  |  | Carried to Collection | 0
Beams
Placing reinforced concrete, grade C20, for beams of the following cross-sectional area
F662 | Cross-sectional area 0.03 - 0.1 m2 | m³ | 2 |  | 0
CONCRETE ANCILLARIES
Formwork-Fair Finish
Fair Finish Plane Horizontal
Plane fair finish horizontal formwork of the following width
G214 | Width 0.4 - 1.22m | m² | 1.3 |  | 0
G215 | Width exceeding 1.22m | m² | 13.5 |  | 0
Fair Finish Plane Vertical
Plane fair finish vertical formwork of the following width
G244 | Width 0.4 - 1.22m | m² | 46.7 |  | 0
Reinforcement
Deformed High Yield Steel
High yield ribbed bars to BS 4449 and of the following sizes
G524 | Nominal size, 6-16mm | t | 0.26 |  | 0
Steel Fabric
Steel fabric reinforcement to BS4483, fabric reference A142, in concrete floor slab with minimum 200mm end side laps, and of the following mass
G563 | Nominal mass 2-3 kg/m² | m² | 48.5 |  | 0
Concrete Accessories
Finishing of top surfaces
Finishing of top surfaces by the following methods
G811 | Class U3 steel trowel finish | m² | 48.5 |  | 0
G813 | Terrazo floor finish | m² | 43.4 |  | 0
BRICKWORK, BLOCKWORK AND MASONRY
Burnt Clay Brickwork
Solid burnt clay brickwork to BS 3921, jointed with ordinary 1:4 cement mortar, hoop irons every three courses, and of the following thicknesses
U511.1 | 200 mm thick | m² | 77 |  | 0
|  |  |  | Carried to Collection | 0
Solid burnt clay brickwork to BS 3921, jointed with ordinary 1:4 cement mortar, hoop irons every three courses, and of the following thicknesses
U511.2 | 150 mm thick | m² | 35 |  | 0
Burnt clay pompei grill brickwork vents, jointed with ordinary 1:4 cement mortar, hoop irons every three courses, as detailed in the drawings of the following sizes
U511.3 | 100 mm thick | m² | 5 |  | 0
Damp proof course of bitumen impregnated fabric to BS 6398 for the following wall thickness
U582 | 200 mm thick | m | 28 |  | 0
PAINTING
High Gloss
Timber Surfaces
External quality weather guard paint, two coats, to the following timber surfaces; include surface preparation and undercoat as specified
V321 | Upper surfaces of fascia board inclined at an angle not exceeding 30 degrees to the horizontal | m² | 6 |  | 0
Masonry
External quality weather guard paint, two coats, to the following smooth concrete surfaces; include surface preparation and undercoat as specified
V333 | Surfaces of walls inclined at an angle exceeding 60 degrees to the horizontal | m² | 42 |  | 0
Emulsion Paint
Masonry
Internal quality vinyl silk paint, two coats, to the following smooth concrete surfaces; include surface preparation and undercoat as specified
V553 | Surfaces of walls inclined at an angle exceeding 60 degrees to the horizontal | m² | 80 |  | 0
|  |  |  | Carried to Collection | 0
WATER PROOFING
Damp Proofing
Rendering
W153 | Rendering of wall surfaces to walls inclined at an angle exceeding 60 degrees to the horizontal in 1:3 ordinary cement mortar finished with a wood float | m² | 187 |  | 0
Ceramic Tiles
W173 | White ceramic wall tiles to internal faces of walls | m² | 13 |  | 0
Protective Layers
Flexible Sheeting
Flexible polyethylene sheeting, gauge 1000, or similar approved, laid to the surface of sand blinded hardcore fill
W421 | Surfaces of blinding hardcore inclined at an angle not exceeding 30 degrees to the horizontal | m² | 30.5 |  | 0
Sand and Cement Screed
Sand and cement screed of 1:3 cement sand mortar, applied to concrete floors, 25 mm thick, prepared and applied as specified, and finished with a steel float
W441 | Surfaces of floors inclined at an angle not exceeding 30 degrees to the horizontal | m² | 30.5 |  | 0
MISCELLANEOUS WORKS
Structural
Doors
Supply and fix approved solid hardwood doors with three coats of polyurethane varnish on general surfaces of door as described; 50mm two panel framed door comprising 50 x 100mm stiles, top, middle and bottom rails all grooved and with both panels filled with 30 x 100mm vertical tongued and grooved battens with rubber door stops, all iron mongery and locking arrangements of the following sizes
S-3.1 | Single leaf door overall size 800mm x 2100mm (W x H) | nr | 6 |  | 0
Supply and fix the following mild steel grill doors to the Engineers' details constructed from 75 x 50 x 2mm hollow steel sections primed with red oxide paint, painted with three coats of high gloss paint; complete with all necessary iron mongery and accessories
|  |  |  | Carried to Collection | 0
S-3.2 | Single leaf door overall size 1000 x 2100mm high | nr | 1 |  | 0
Vault Access Slabs
Supply and Install pre-fabricated concrete slabs 120mm thick, inclusive of the squat pit and leg placements and of the following dimensions
S-3.3 | 1200mm x 1400mm (W x L) | nr | 5 |  | 0
S-3.4 | Supply and complete installation of corrosion proof manhole access covers 1000mm x 900mm complete as specified including lifting hooks | nr | 5 |  | 0
Roofing
S-3.5 | Construct roofing, complete as in the drawings and as specified; include tie beams, purlins, rafters, struts, wall plate, facia board, all roofing timber, gauge 28 blue prepainted GCI sheeting and ridges to the Engineer's satisfaction. | m² | 12 |  | 0
Building Finishes
S-3.6 | Supply and fix a 450 x 800mm granite "Project Label Plate" to detail | sum | 1 |  | 0
S-3.7 | Supply ND 25mm GI pipe toilet grab rail for the disabled toilet complete with all fittings and ancillaries including anchoring into the floor and wall to the Engineers approval and details | nr | 2 |  | 0
S-3.8 | Supply and Install OD 110 mm uPVC PN 6 vent pipe, complete with Tee, wire gauze fly screens and all ancillaries | m | 25 |  | 0
S-3.9 | Building finishes including; constructing 20x100mm high 1:3 cement-sand skirting, 700mm wide C20 concrete splash apron; supply and installation of 5no. toilet paper holders, complete to the specifications and as directed by the Engineer | sum | 1 |  | 0
Water and Drainage
S-3.10 | Supply and erect 1000 litre (1m3) high level and 500 litre low level Polyethylene tanks as Polytank, elevated from 2m up to 4m above ground level on a mild steel 80mm steel sectional painted tower or equivalent, complete with access ladders and platforms, including all PN 10 GI/PPR pipework, fittings, gate valves, ball float valve, rain water gutters to low level tank and connection to all water closets, urinal and hand washing facilities in toilet block | sum | 1 |  | 0
|  |  |  | Carried to Collection | 0
S-3.11 | Supply materials and install service line connection including all all PN 10 GI/PPR/HDPE plumbing pipe work, fittings and ancillaries from the distribution main to the overhead water tank | sum | 1 |  | 0
S-3.12 | Construct Shower Closet with DN13 PPR/GI water pipework, valves, fittings, floor trap, domical removable cast iron grating, gulley trap, elevated perforated circular shower head,13mm diameter chromium plated pillar taps | nr | 1 |  | 0
S-3.13 | Provide materials and construct a 2no. tap hand washing tap stand complete with DN 13mm GI pipework, uPVC drainage pipework, all fittings, DN 13mm taps, waste outlet grating, all accessories; as per specifications and drawings and to the Engineer's approval | nr | 1 |  | 0
S-3.14 | Excavate and construct 1500mm top/bottom diameter x 2.0m deep soak pit complete including filling with hardcore, covering with 2 layers of gauge 1000 polyethylene sheet | nr | 1 |  | 0
S-3.15 | Supply and Install OD 110 mm uPVC PN 6 pipework to BS 4660, complete with spigot and socket joints, all fittings; from hand washing tap stand and urinal trough to Soak Pit | m | 12 |  | 0
S-3.16 | Supply and place pre-painted smooth wooden squat covers complete with lifting handles to the approval of the engineer | nr | 5 |  | 0
S-3.17 | Allow for the construction of an incinerator block at the school premise and provision of 8No. 240litre Solid waste disposal bins as directed by the Engineer | nr | 8 |  | 0
|  |  |  | Carried to Collection | 0
COLLECTION
| Collection, Page LAR S-3/1 |  |  |  | 0
| Collection, Page LAR S-3/2 |  |  |  | 0
| Collection, Page LAR S-3/3 |  |  |  | 0
| Collection, Page LAR S-3/4 |  |  |  | 0
| Collection, Page LAR S-3/5 |  |  |  | 0
| Collection, Page LAR S-3/6 |  |  |  | 0
| Collection, Page LAR S-3/7 |  |  |  | 0
| Collection, Page LAR S-3/8 |  |  |  | 0
| Cost for 1No. Toilet Block |  |  |  | 0
| Total Cost of Toilet Blocks | nr | 1 | 0 | 0
|  |  |  | Carried to Summary | 0

## LAR S-4
MINISTRY OF WATER AND ENVIRONMENT
RURAL WATER SUPPLY AND SANITATION DEPARTMENT
CONSTRUCTION OF LAROPI PIPED WATER SUPPLY AND SANITATION SYSTEM
BILL No. LAR S-4
DESCRIPTION: 4 STANCE VIP STAFF LATRINE
ITEM NO. | ITEM DESCRIPTION | UNIT | QUANTITY | RATE | AMOUNT
|  |  |  | Ushs | Ushs
Preamble:
The works under this bill are covered under Part 3 of the Particular Specifications. The relevant drawings are the DRAWING MWE-LAR-7.4.0 series (including references made there-in to other drawings)
DEMOLITIONS AND SITE CLEARANCE
D100 | General site clearance of top soil maximum depth not exceeding 200mm over the toilet extents | ha | 0.02 |  | 0
D101 | Remove and dispose off top soil and refuse from work site as may be directed by the Engineer. | m3 | 0.01 |  | 0
EARTHWORKS
Excavation for foundations
Ordinary Soil
Excavation for foundations, in material other than topsoil, rock or artificial hard material, commencing surface is the stripped ground level
E327 | Depth 10 - 15 m | m³ | 80 |  | 0
Rock
Excavation for foundations, in rock, commencing surface is the stripped ground level
E337 | Depth 10 - 15 m | m³ | 6 |  | 0
Excavation Ancillaries
Preparation
Preparation of excavated surfaces in the following materials
E522 | Material other than topsoil, rock, or artificial hard material inclined at an angle not exceeding 45 degrees to the horizontal | m² | 12 |  | 0
E533 | Rock surfaces inclined at an angle not exceeding 45 degrees to the horizontal | m² | 6 |  | 0
Disposal of Excavated Material
Disposal of excavated material to water front fill sites as shown in the site layout and as specified and directed by the Engineer
E531 | Soil | m³ | 80 |  | 0
E533 | Rock | m³ | 6 |  | 0
|  |  |  | Carried to Collection | 0
IN-SITU CONCRETE
Provision of Concrete
Ordinary Designed Mix Concrete
Grade C15
Designed mix, grade C15 concrete, to BS 5328, with ordinary Portland cement to BS 12 , aggregate to BS882 , for the following aggregate sizes
F231 | 10mm aggregate | m³ | 0.78 |  | 0
Grade C25
Designed mix, grade C25 concrete, to BS 5328, with ordinary Portland cement to BS 12 , aggregate to BS882 , for the following aggregate sizes
F251 | 10mm aggregate | m³ | 2.78 |  | 0
Placing Mass Concrete
Footings and Ground Slab.
Placing Insitu Mass concrete, grade C25 , for strip footing and Ground Slab of the following thickness
F522 | Thickness not exceeding 200mm | m³ | 1.73 |  | 0
Placing Reinforced Concrete
Suspended Slabs and Ring Beam
Placing Insitu Reinforced concrete, grade C25 , for Ground and suspended Slabs, and ring beam as described: -
F632 | Thickness 150-300mm - suspended slab | m³ | 2.78 |  | 0
F662 | Cross - sectional area: 0.03 - 0.1m2 - Ring beam | m³ | 1 |  | 0
CONCRETE ANCILLARIES
Formwork-Fair Finish
Fair Finish Plane Horizontal
Plane fair finish horizontal formwork of the following width
G213 | Width exceeding 1.22m | m² | 11.8 |  | 0
Fair Finish Plane Vertical
Plane fair finish vertical formwork of the following width
G243 | Width: 0.2 - 0.4m | m² | 8.96 |  | 0
|  |  |  | Carried to Collection | 0
Reinforcement
High Yield Steel
High yield squire twisted bars to BS4449 and of the following sizes
G524 | Nominal size, 6-12mm | t | 0.2646 |  | 0
Concrete Accessories
Finishing of Top Surfaces
Finishing of top surfaces by the following methods
G811 | With wood float finish | m² | 162.56 |  | 0
MASONRY
U911 | 100mm thick burnt clay pompey grill brickwork, bonded with cement mortar. | m2 | 1.8 |  | 0
U411 | 150mm thick brickwork, bonded with cement mortar in super structure including 25mm thick plaster & rendering internally and externally. | m2 | 52.86 |  | 0
Ancillaries
U582 | Damp proof courses; bituminous felt sheeting to BS 743; 150mm width | m | 27.2 |  | 0
FINISHES
G811 | Wood float cement screed finish to splash apron, thickness 25mm. | m2 | 12 |  | 0
G812 | Steel float cement screed finish to floor slab, thickness 25mm. | m2 | 24 |  | 0
G815 | Coloured cement roughcast finish to walling externally | m2 | 59.42 |  | 0
PAINTING
V123 | Two coats of aluminium based wood primer to fascia/verge boards | m2 | 24.4 |  | 0
V123 | Two coatsof aluminium based wood primer to door and frame | m2 | 7.65 |  | 0
ROOFING SYSTEM
W321 | Gauge 26 pre-painted, Galvanised Corrugated iron roofing sheets | m2 | 24 |  | 0
|  |  |  | Carried to Collection | 0
TIMBER (Pressure Treated Softwood)
Roof
Z115.0 | 75 x 150mm wall plate | m | 14 |  | 0
Z116.1 | 50 x 100mm common rafters | m | 28 |  | 0
Z116.2 | 50 x 75mm purlins | m | 22 |  | 0
Z155 | 25 x 225mm fascia/verge boards | m | 24.4 |  | 0
Doors
Z313 | 900mm wide X 2100mm high x 50mm thick overall size; framed, ledged and braced door with 3 No. 100mm steel butt hinges, 1No 100mm tower bolt, 1No 200mm stainless steel barrow padlock bolt & 75mm padlock complete with a 63 x 125mm rebated door frame. | nr | 4 |  | 0
Z323 | 900mm wide X 1650mm high overall size; purpose made grilled metallic door as detailed in drawings with 3 No. welded heavy duty hinges, 1No 200mm stainless steel barrow padlock bolt & 75mm padlock complete | nr | 2 |  | 0
Pipework
Z511.1 | 50 mm uPVC pipe, PN 6 pipe complete with spigot and socket joints from Wash tap to Soak Pit to BS 4660 | m | 15 |  | 0
Z511.2 | 100 mm uPVC Vent pipe, complete with wire gauze | m | 1 |  | 0
UP051 | Provide materials and construct a hand washing facility complete with wash hand basin and tap as per details furnished by the Engineer. | nr | 1 |  | 0
UP052 | 1500mm top/bottom diameter x 2.0m deep soakpit including filling with hardcore, covering with 2 layers of gauge 1000 polyethylene sheet | nr | 1 |  | 0
MISCELLANEOUS WORKS
XXX.1 | 500 litre plastic water tank as manufactured by Ms Crest Tanks or other approved, complete with all associated plumbing fittings installed into ground, including all excavations and disposal of excavated material, lockable MS cage. | nr | 1 |  | 0
|  |  |  | Carried to Collection | 0
COLLECTION
| Collection, Page LAR S-4/1 |  |  |  | 0
| Collection, Page LAR S-4/2 |  |  |  | 0
| Collection, Page LAR S-4/3 |  |  |  | 0
| Collection, Page LAR S-4/4 |  |  |  | 0
| Cost for 1No. Toilet Block |  |  |  | 0
| Total Cost of Toilet Blocks | nr | 1 | 0 | 0
|  |  |  | Carried to Summary | 0

## LAR ME-3
MINISTRY OF WATER AND ENVIRONMENT
RURAL WATER SUPPLY AND SANITATION DEPARTMENT
CONSTRUCTION OF LAROPI PIPED WATER SUPPLY AND SANITATION SYSTEM
BILL No. LAR ME-3
DESCRIPTION: ELECTRICAL WORKS (SANITATION FACILITIES)
ITEM NO. | ITEM DESCRIPTION | UNIT | QUANTITY | RATE | AMOUNT
|  |  |  | UShs | UShs
ELECTRICAL WORKS
Supply and complete installation of all items as specified and as directed by the Engineer
Sanitation Facilities
EE 2.1 | Lighting and Small Power
EE 2.1.1 | Lighting points wired by 3 x 2.5mm2 SC PVC copper cables in 25mm heavy gauge PVC conduit surface/concealed conduit with drops concealed in walls to switch positions complete with MK steel boxes complete with all accessories. | No | 10 |  | 0
EE 2.1.3 | Cast aluminium waterproof bulkhead with 70W HPS lamp and polycarbonate bowl retained by tamper resistant fixings to IP44 as Pierlite or equal approved (Light Type S) | No. | 4 |  | 0
EE 2.1.4 | T5 1x28W,1200mm, surface fluorescent luminaire for 28W T5 linear fluorescent lamps weather proof and corrosion resistant, with electronic control gear, as PIERLITE 1x28W T5 or equal approved. (Light Type F1) | No. | 10 |  | 0
EE 2.1.5 | 50A 4 way TPN MCCB wall mounted recessed Distribution Board, complete with integral isolator, MCCBs, RCCBs, and all accessories, as L & T or equal approved. | No | 2 |  | 0
EE 2.1.7 | 6A 2gang metal clad wall switch for lights complete with all accessories. | No | 8 |  | 0
EE 2.3 | Power Supply to Sanitation facilities
EE 2.3.1 | Provision for Supply and Installation of a solar powered system inclusive of power storage batteries, controls and all accessories to the Engineers satisfaction at the toilet sites | Item | 2 |  | 0
0
|  |  |  | Carried to Collection | 0
COLLECTION
| Collection, Page LAR ME-3/1 |  |  |  | 0
|  |  |  | Carried to Summary | 0