## Preamble
PREAMBLE TO BILLS OF QUANTITIES
1. Document to be Read in Conjunction with the Bill
Attention is directed to the Form of Bid and the Appendix thereto, the Instructions to Bidders, Conditions of Contract, Specifications, the Drawings and Appendices are to be read in conjunction with these Bills of Quantities.
2. Method of Measurement
The method of measurement used for this Bill of Quantities is the Civil Engineering Standard Method of Measurement (CESMM3), 3rd Edition 1991, subject to the alterations and qualifications in this preamble.
Reference should be made to this document for purposes of clarity and the Contractor is advised to retain a copy for purposes of reference.
3. Amendments to the CESMM 3rd Edition
The standard method of measurement has clauses which for purposes of this project have been modified as itemized below:
a) Paragraph 1.2 is deleted and substituted by: 1.2 ‘Conditions of Contract’ means the ‘Conditions of Contract as stated in the Bidding Document, which, has adopted the FIDIC Conditions of Contract;
b) The sections of the Bill of Quantities in paragraph 5.2 have been rearranged to read as:
i. Preamble
ii. General items including Dayworks and Provisions Sums (Bill Nos. 1 - 2)
iii. Work items (grouped into Bill Nos. 3 - 9)
iv. Grand Summary
c) Paragraph 6.1 is deleted and substituted by: “Rates and prices in UGX (Uganda Shillings) shall be inserted in the rate column of the Bill of Quantities”.
d) Paragraphs 6.3, 6.4 & 6.5 are deleted.
4. Unclassified Items
Unclassified items have been introduced for items not mentioned in the CESMM.
Where unique item references have been indicated, the work has not been measured strictly in accordance with CESSM3 principles. The Tenderer is to include within his rates for the works as described and detailed within the Drawings and Specification.
5. Item Descriptions
Reference should be made to the Specification for the appropriate standards. The Bill of Quantities is not a Specification document and the descriptions there-in are not to be treated as such.
Items identified in this bill have the words “include for” in the item descriptions. The Contractor will include in his price for these items the labour, fittings, plant and ancillaries for the items mentioned, regardless if the included items require itemising under the CESMM3, Part II.
6. Contractor’s Preliminary and General Costs
The Bidder shall allow, within his rates, for all General items for which he will incur costs for, where no allowance has been made for such costs under the Preliminary and General Section of the Bills of Quantities.
7. Method Related Charges
The Tenderer may add to the list of method related items any other items related to the tenderers method of executing the works.
The Tenderer shall enter both fixed and time related charges for each resource. Separate fixed charges shall be inserted for the establishment and removal of a resource.
Descriptions inserted by the Tenderer against method related charges shall not be regarded as qualifications to the tender and the acceptance of a tender shall not mean that the arrangements or methods described or implied are acceptable.
Fixed charges will be certified for payment when the relevant obligation has been fulfilled. The payment of time-related charges will be related to the agreed works programme.
8. All Measurements to be Net
All items are measured net in accordance with the drawings. No allowance has been made for waste and the principle of net measurement shall apply to all works executed under the contract.
All items measured are for supply and place, erect or fix, and rates will be deemed to cover such costs, including any design works requirement from the contractor.
9. Rates to be entered
A rate shall be inserted by the Bidder against each item in the Bill of Quantities. Items against which the word “NIL” is entered or against which no entry is made will deemed to be included in the other items priced by the Bidder. The rates shall include the supply and installation of all materials in accordance with CESMM Clauses unless otherwise stated.
The rates and prices in the priced Bill of Quantities shall, except insofar as it is otherwise provided under the Contract, include all constructional plant, labour, supervision, materials, erection, maintenance, insurance, profit, taxes and duties, together with all general risks, liabilities and obligations set out or implied in the Contract.
A rate or price shall be entered against each item in the priced Bill of Quantities, whether quantities are stated or not. The cost of Items against which the Bidder has failed to enter a rate or price shall be deemed to be covered by other rates and prices entered in the Bill of Quantities. If the Bidder includes cost of a particular item elsewhere in his rates of prices, he shall insert the word “nil” against both the rate and amount of that particular item.
No alteration shall be made to the Bill of Quantities or Schedules or rates and no extra item shall be inserted. The Bidder shall satisfy himself that the Contract Sum arrived at by pricing the quantities and items given is sufficient compensation for construction and maintaining the whole of the works in accordance with these documents.
The Bidder should refer to relevant drawings to familiarise himself with the extent and type of works to be executed under the Contract.
10. Quantities and Sums in the Bills of Quantities
The quantities given in the Bill of Quantities are estimated and provisional, and are given to provide a common basis for bidding. The basis of payment will be the actual quantities of work ordered and carried out, as measured by the Contractor and verified by the Engineer and valued at the rates and prices bid in the priced Bill of Quantities, where applicable, and otherwise at such rates and prices as the Engineer may fix within the terms of the Contract.
Therefore, all works shall be subjected to re-measurement and certain items may be omitted from the Contract. The Bidder is to take this into account when pricing each item and allow for this in his rates.
The values given in the Bills of Quantities for provisional items and Dayworks in the Preliminary and General section are only indicative. Dayworks shall only be expended after prior approval of the Engineer and the actual quantities shall be limited to the extent authorised by the Engineer.
Provisional Sums inserted in the Schedule of Prices in respect of materials to be specially imported for the Contract by the Contractors shall be deemed to include insurance, freight, clearing and forwarding, and all other charges. In the case of imported materials obtained through a manufacturer’s agent in Uganda, the Provisional Sum shall include the agent’s fees and charges.
11. Taxation
The prices entered in the Bid by the Contractor shall include all taxes and charges imposed by the Government of the country of origin on the production, manufacture and sale of the equipment, plant and materials to be supplied under this contract. However, Value Added Tax (VAT) shall be included in the Grand Summary as 18% of the Sub-Total.
12. Demolition
Demolition items include for securing of demolished material from pollution of the natural water course and disposal of material off-site unless otherwise specified and for the removal of foundations and any sub-structures.
13. Excavations
The Tenderer shall include for any necessary measures to keep excavations free from water. The cost shall be deemed to be included for in the rates for excavations if not priced by the Tenderer under Method Related Charges.
The Contractor shall also include in his rates for any trench support systems deemed necessary bearing in mind the site investigation results.
Depth ranges in CESMM Class E items are for the total depth of excavation between the commencing and final surfaces (Class E; Earthworks refers).
14. Rock
For the purpose of payment, rock shall be defined as any material which in the opinion of the Engineer cannot reasonably be excavated by means of picks or mechanical excavators and for which it is necessary to use explosives, wedges or percussion tools. Boulders or isolated masses of hard material not exceeding 1 cubic metre in volume will not be classified as rock.
15. Concrete
Where separate items have not been included under the “In-situ concrete” for the provision and placing of concrete, all costs of placing of concrete shall include for provision of concrete in the rates for the items which require In-situ concrete.
16. Formwork
Fair finish is to be obtained from forms designed to produce a hard smooth surface with true, clean arises.
Rates for formwork are to include for a 25 x 25 mm angle fillet to finish the top and corners of all exposed walls.
17. Building Works
17.1 Cavity Blockwork Walling
All cavity block walling shall include for, unless otherwise specified, reinforcing with one row of 20-gauge hoop iron 20mm wide built into every alternate course wall lapped at junctions and joints and carried at least 115 mm into abutting walls at intersections.
17.2 Reinforcement
Steel bar reinforcement will be paid for on the basis of its computed weight and fabric reinforcement per square meter without allowance for unscheduled laps in either case. In determining the mass of steel reinforcement, no allowance will be made for “rolling margins” and the mass will be based on the nominal diameter of bar.
The unit rates inserted in the Bill of Quantities must include for supplying, storing, cutting, bending, supporting, fitting, all necessary additional bars which may be required as spacers or supports and lacings and also all soft iron tying wires and fixing clips of approved pattern and manufacture.
18. Wall kickers
Open surface plain joints have been measured to allow for the preparation and formation of a joint at kicker locations.
Items G65* shall include for the preparation and formation of the open joint to accommodate the water stop bar.
19. Formation of Joints
The cost of formwork for joints, including that necessary for the formation of grooves, shall be deemed to be included in the Items G6** covering the formation of and materials, if any, for joints with the exception of waterbars which are taken off separately.
Preparation of joints expressly required shall be deemed to be included in the Items listed at G61-7*.
20. Inserts and Fittings
G83* items have been measured including the pipe or fitting passing through the concrete base. Item descriptions stating “including the supply of pipes or fittings” are deemed to include the cost of the pipes and for fittings indicated on the drawing at that particular location.
Where linear inserts have been measured as above, the cost of all levelling of the ground and disposal of all material is deemed to be included with the rates and prices for the pipes themselves. i.e. the Class I items.
21. Pipe bedding
Separate items for Class L Items L3**, L4** and L5** for bed, haunch and surround have been used in this bill. Instead where Class B or Class E bedding is specified the item shall include the bed, haunch and surround as specified for each class of bedding as shown in Miscellaneous Details Drawings. Where concrete surround is specified the item shall include for bed, haunch and surround to the stated depth.
22. Clearance of Road Margin
Where pipelines are to be laid in road margin, the clearance of this margin, including the removal of small trees, briars, bracken etc. Levelling of the ground and disposal of all material is deemed to be included within the rates and prices for the pipes themselves. i.e. the Class I items.
23. Reinstatement
The Tenderer shall include for additional surface reinstatement works outside of the trench width in connection with Class K1**, K2** and K3** items and the cost is deemed to be included for in the rates for manholes, other chambers and gullies.
24. Doors & Windows
Items for windows are to include supply and fitting of frames, doors and windows glazing, glazing putty, approved mastic sealant around the frame and all associated ironmongery. Items for doors are to include frames, door, architrave, threshold, weatherboard for external doors, mastic sealant and locks to be approved ‘keyed alike’ type.
25. Mechanical and electrical Refurbishment to Plant, Pipework, Valves and Fittings, Electrical Supply Motors and Installation
CESMM3 is not applicable to Mechanical and Electrical works.
The Bidder is to refer to the General Specification for Mechanical and Electrical plant requirements and Special Specifications for Mechanical and Electrical Plant when pricing these works.
The Bidder should be aware that the requirement of this work is to leave the Mechanical and Electrical installations in full working order, and so is to allow for any such goods, materials, cabling, equipment/plant as deemed necessary to ensure that the installation is left in full working order.
The following definitions shall apply for the words used in describing the works:
“Replace”: | Replace the materials, goods, cabling, equipment/plant with identical materials, cabling, equipment/plant as that removed, and restore the works to full working order.
“Repair”: | Repair the existing materials goods, cabling, equipment/plant using parts manufactured by the actual manufacturer or his successor and in accordance with
“Service”: | Servicing of the existing equipment in accordance with the Manufacturers’ instructions using relevant service manual and such genuine parts and/or goods recommended by the manufacturer and restore such equipment/plant to full working order.
26. Miscellaneous Metalwork
Items for the installation of miscellaneous metalwork include drilling and plugging concrete and blockwork as required.
27. Night Work
Where permission is given for the Contractor to undertake Work at night or at weekends, the rates in the Bill of Quantities will be deemed to apply and no additional payment will be made unless the works are ordered in writing by the Engineer.
28. Temporary Access/ Haul Roads
The Tenderer shall be deemed to have included in his rates for all temporary access and haul roads which he may require for the execution of the Works.
29. Constricted Site
Tenderers shall note that some operations within the site may take place in constricted areas. Access may be restricted where operations are adjacent to existing structures, buildings or boundaries. Tenderers shall include in their rates and prices for all necessary protection to same and for working in such areas in general.
30. Open Body of Water
The Tenderer shall note that where Works are located in the vicinity of an open body of water, any costs associated with temporary works or construction methods adopted as a result of the close proximity of rivers, streams, ditches and culverts should be included under Method Related Charges. Alternatively, the rates in the Bill of Quantities will be deemed to include generally for working next to an open body of water.
31. Climatic Conditions – detailing Wet / Dry seasons
The Tenderer is to provide in his price for all temporary works required to complete the Works under Wet/Dry seasons as detailed within the Specification.
32. Day works
The Contractor shall be paid for work executed on a Day work basis at the rates and prices inserted in the Day work Schedules in accordance with Clause 14 of the Conditions of Contract.
33. Payment for the Performance Bond and Insurance Items
Payment to the Contractor for Bill Items relating to Performance Bond and insurance shall be the actual sum expended by the Contractor as substantiated by receipts/invoices. However, in each case such a sum shall not exceed the sum inserted by the Bidder against the corresponding item in the Bill of Quantities.
34. Labour
34.1 The rates and prices inserted in the Schedules for the respective classes of labour shall cover:
· Wages
· Overheads, on costs and profits
· Insurances
· Leave pay
· Supervision, staff and administration
· Housing allowance and all other accommodation charges
· Travelling allowance and all other costs in travelling to and from the normal place of work each day
· All other emoluments and allowances payable
· All government levies, taxes and duties
· The use of small tools, hand tools and other non- mechanical appliances such as ladders, trestle scaffolding, etc.
34.2 Only the actual time engaged upon constructive work will be paid for. The time for gangers or charge hands actually working with their gang will be paid for at the rate set out in the Schedule but the time of foremen and supervisors will be deemed to be included in the rates for workmen and will not be separately paid for.
34.3 Additional rates for overtime will not be paid unless the Engineer specifically orders work to be conducted on overtime, in which case the rates will be reimbursed in the same proportion as payment made to the workforce – thus if a labourer works one hour of overtime for which 1.5 hours’ wages are paid the Contractor will be reimbursed 1.5 hours for such a labourer.
35. Equipment
35.1 The rates and prices inserted in the Schedules for the respective Classes of plant shall cover:
· Fuel, oil and other consumables
· Maintenance
· Re-fuelling
· Insurances, registration fees, etc.
· Wear and tear
· All other ownership and operating costs
· In the case of hired plant all hire fees
· Overheads, on costs, administration, supervision and profits.
35.2 The rates for plant are exclusive of operator/driver.
35.3 In the event of the Contractor using items of plant to execute Daywork of different capacities to those given in the Dayworks Schedule, payment for the use of such plant on a daywork basis will be made at the rate quoted for similar plant below the actual capacity of the plant used.
35.4 Only the actual time engaged upon constructive work will be paid for.
36. Materials
36.1 The rates and prices inserted in the Schedules for the various materials shall cover:
· Purchase costs including taxes and duties
· Freight transport
· Transport to site
· Handling and storage
· Wastage
· Staff, supervision and administration
· Profits, overheads and on costs.
36.2 The rates for materials are to cover delivery at the usual points at which materials are received on the site but not distribution to the individual sites where day work is in progress, the cost of such distribution to be chargeable in addition.
36.3 Should materials be required to execute Day works which are not included in the schedule, these will be paid at Prime cost plus a percentage mark-up to cover all transport to site, handling, storage, wastage, on costs, supervision, administration and profits. The percentage mark-up is to be entered by the Bidder against the appropriate item on an additional schedule to be joined to the Bills of Quantities. The Contractor will, if required, obtain competitive quotations for the approval of the Engineer prior to ordering. The quantities paid for will be measured net. No payment will be made unless the Prime Cost is adequately substantiated with correct documentation.
38. Division of Works in BoQ
Works include:
BILL NO. | DESCRIPTION
GENERAL
1 | General Items
2 | Dayworks
WORKS ITEMS
3 | INTAKE WORKS
3.1 | R. Nyamugasani Intake
3.2 | R. Nyamuruseghe Intake
4 | RAW WATER MAINS
4.1 | R. Nyamugasani Raw Water Main
4.2 | R. Nyamuruseghe Intake Raw Water Main
5 | WATER TREATMENT WORKS
5.1 | Cascade Aerator, Inlet Chamber and Flocculation Units
5.2 | Sedimentation Basins
5.3 | Rapid Sand Filters
5.4 | Chemical House
5.5 | Clear Water Tank
5.6 | Pump House
5.7.1 | Electro-Mechanical Works: Flocculation and Mixing Chamber
5.7.2 | Electro-Mechanical Works: Sedimentation
5.7.3 | Electromechanical Works: Filters
5.7.4 | Electro-Mechanical Works: Backwash Water Pumping Station
5.7.5 | Electro-Mechanical Works: Chemical Dosing Plant
5.8 | Sludge Drying Beds
5.9 | Administration Block
5.1 | Staff Houses
5.11 | Treatment Plant Site Works
5.12 | Backwash Water Gravity Main
6 | TRANSMISSION MAINS
6.1 | Transmission Main to Kyarumba - L.Katwe - Muhokya
6.1.1 | BPT Transmission Main to L.Katwe - Muhokya
6.2 | Transmission Main to Kisinga - Mukunyu
6.2.1 | BPT Transmission Main to Kisinga - Mukunyu
7 | DISTRIBUTION SYSTEM
7.1 | Distribution and Service Connection, Kyarumba
7.1.1 | Kyarumba Reservoir
7.1.1 | BPT-1 Kyarumba Distribution
7.1.2 | BPT-2 Kyarumba Distribution
7.1.3 | BPT-3 Kyarumba Distribution
7.2 | Distribution and Service Connection, Kaberere
7.2.1 | Kaberere Reservoir
7.2.2 | BPT-1 Kaberere Distribution
7.2.3 | BPT-2 Kaberere Distribution
7.2.4 | BPT-3 Kaberere Distribution
7.2.5 | BPT-4 Kaberere Distribution
7.2.6 | Kasonkero Reservoir
7.3 | Distribution and Service Connection, Kisinga
7.3.1 | Lower Kisinga Reservoir
7.3.2 | Upper Kisinga Resrvoir
7.3.3 | BPT-1 Kisinga Distribution
7.3.4 | BPT-2 Kisinga Distribution
7.3.5 | BPT-3 Kisinga Distribution
7.3.6 | BPT-4 Kisinga Distribution
7.3.7 | BPT-5 Kisinga Distribution
7.3.8 | BPT-6 Kisinga Distribution
7.4 | Distribution and Service Connection, Upper Mukunyu-Kayampaga
7.4.1 | Upper Mukunyu Reservoir
7.4.2 | BPT Distribution Mukunyu Kanyampaga
7.5 | Distribution and Service Connection, Lower Mukunyu-Kinyamaseka
7.5.1 | Lower Mukunyu Reservoir
7.5.2 | BPT-1 Lower Mukunyu-Kinyamaseka
7.5.3 | BPT-2 Lower Mukunyu-Kinyamaseka
7.6 | Distribution and Service Connections, Kitsutsu
7.6.1 | Kitsutsu Reservoir
7.6.2 | BPT-1 Kitsutsu
7.6.3 | BPT-1 Kitsutsu
7.7 | Distribution and Service Connections, Mughete Kyarujumba
7.7.1 | Mughete Reservoir
7.7.2 | BPT-1 Mughete Distribution
7.7.3 | BPT-2 Mughete Distribution
7.8 | Distribution Mains and Service Connections, Kikorongo, Kabirizi & Landing Sites
7.8.1 | Kikorongo Reservoir
7.8.2 | BPT-1 Kikonrongo, Kabirizi & Landing Sites Distribution
7.8.3 | BPT-2 Kikonrongo, Kabirizi & Landing Sites Distribution
7.8.4 | BPT-3 Kikonrongo, Kabirizi & Landing Sites Distribution
7.8.5 | BPT-4 Kikonrongo, Kabirizi & Landing Sites Distribution
7.8.6 | BPT-5 Kikonrongo, Kabirizi & Landing Sites Distribution
7.8.7 | BPT-6 Kikonrongo, Kabirizi & Landing Sites Distribution
7.8.8 | BPT-7 Kikonrongo, Kabirizi & Landing Sites Distribution
7.9 | Distribution and Service Connection, Kinyabakazi- Kahendero
7.9.1 | Kinyabakazi Reservoir
7.9.2 | BPT-1 Kinyabakazi - Kahendero Distribution
7.9.3 | BPT-2 Kinyabakazi - Kahendero Distribution
7.9.4 | BPT-3 Kinyabakazi - Kahendero Distribution
7.1 | Distribution and Service Connection, Muhokya
7.10.1 | Muhokya Reservoir
7.10.2 | BPT-1 Muhokya Distribution
7.10.3 | BPT-2 Muhokya Distribution
7.10.4 | BPT-3 Muhokya Distribution
7.11 | Distribution Mains and Service Connections, Kahokya-Nyateka
7.11.1 | Kilhambaghiro Reservoir
7.11.2 | Murambi Reservoir
7.11.3 | BPT-1 Kahokya-Nyateka Distribution
7.11.4 | BPT-2 Kahokya-Nyateka Distribution
7.11.5 | BPT-3 Kahokya-Nyateka Distribution
7.11.6 | BPT-4 Kahokya-Nyateka Distribution
7.11.7 | BPT-5 Kahokya-Nyateka Distribution
7.11.8 | BPT-6 Kahokya-Nyateka Distribution
7.11.9 | BPT-7 Kahokya-Nyateka Distribution
SANITATION
8 | Public Toilets (Waterborne toilets)
OFFICES
9 | Water Office (5No.)
Note on A48: Grace Nakuya Musoke Munanura: VAT is 18%

## 1.0 General Items
MINISTRY OF WATER AND ENVIRONMENT
NYAMUGASANI WATER SUPPLY & SANITATION SYSTEM
BILL NO. 1.0
DESCRIPTION: GENERAL ITEMS
ITEM NO. | DESCRIPTION | UNIT | QUANTITY | RATE(Ushs) | AMOUNT(Ushs)
Contractual Requirements
A110.1 | Performance Security Guarantee in accordance with Clause 10.1 | Item | 1 |  | 0
0
A110.2 | Advance Payment Guarantee in accordance with Clause 60.1 | Item | 1 |  | 0
0
A120 | Insurance of the Works, plant and materials against loss or damage in accordance with Clause 20.1 | Item | 1 |  | 0
0
A130.1 | Third Party Insurance in accordance with Clause 23.1 | Item | 1 |  | 0
0
A130.2 | Other Insurances - Specify | Item | 1 |  | 0
0
A130.3 | Compliance with other stated construction statutes and regulatory requirements | Item | 1 |  | 0
0
| Specified Requirements |  |  |  | 0
0
| Site Offices and Housing |  |  |  | 0
0
A211.1 | Establishment and removal of fully furnished, air conditioned, sound and weatherproof site office complete with all electrical fittings, plumbing and sanitary systems clean and provided with windows to give a sufficient supply of natural light to the satisfaction of the Engineer. Office to accomodate 8no persons | Sum | 1 |  | 0
0
A211.2 | Maintenance of offices | Month | 16 |  | 0
0
A214.1 | Provision of accomodation for 8 persons each comprising fully furnished, air conditioned, sound and weatherproofed lodging facilities complete with all electrical fittings, plumbing and sanitary systems clean. The lodging area shall comprise one complete furnished bedroom with laundry facilities and services, as well as bathroom with shower and toilet, fully equipped kitchen including cooker, fridge freezer, sink, work surfaces, storage, crockery and cutlery, dining room with table and two chairs, lounge complete with sofa, 2 armchairs, coffee table, television with satellite connection. Each accommodation shall be provided with 24 hour security, maid service and a backup generator capable of supporting all the above mentioned electrical equipment. | Month | 16 |  | 0 | 47504101.29
[6 empty] | 176000000 | 0
PAGE TOTAL CARRIED TO SECTION COLLECTION SHEET |  |  |  |  | 0
MINISTRY OF WATER AND ENVIRONMENT
NYAMUGASANI WATER SUPPLY & SANITATION SYSTEM
BILL NO. 1.0
DESCRIPTION: General Items
ITEM NO. | DESCRIPTION | UNIT | QUANTITY | RATE(Ushs) | AMOUNT(Ushs)
0
A233 | Use of Contractor's surveying equipment by the Engineer | Wk | 6 |  | 0
0
0
| Tests |  |  |  | 0
0
A250.1 | Concrete works test cubes | nr | 150 |  | 0
0
0
A260.1 | Pressure test and sterilisation of pipe lines | km | 51 |  | 0
0
A260.2 | Water tightedness tests for water retaining structures | Sum | 1 |  | 0
0
| Temporaray Works |  |  |  | 0
0
A279.1 | Establishment & removal of site sign-boards | nr | 3 |  | 0
0
A279.2 | Maintenance of site sign-boards untill the issue of the Taking-over Certificate | month | 30 |  | 0
PAGE TOTAL CARRIED TO SECTION COLLECTION SHEET |  |  |  |  | 0
MINISTRY OF WATER AND ENVIRONMENT
NYAMUGASANI WATER SUPPLY & SANITATION SYSTEM
BILL NO. 1.0
DESCRIPTION: General Items
ITEM NO. | DESCRIPTION | UNIT | QUANTITY | RATE(Ushs) | AMOUNT(Ushs)
Record Drawings and Operation and Maintenance Manuals
A301 | Production of As-Built Drawings and provision of Operation and Maintenance Manuals | Sum | 1
Provisional Sums
A321 | Installation of 3 phase power connection at the water treatment plant site covering construction of 4km of overhead medium voltage lines on wood structures with all accessories, harware & fittings, supply and installation of 33kV/415V step down transfomer testing and commissioning,etc | PS | 1 | 411428570 | 411428570
0
A401 | Location and/or alteration of existing services | PS | 1 | 30857143 | 30857143
0
A402 | Add …….% for profit, administration, attendance upon, overheads, etc. for Items A321, 401 and 403 above | % |  |  | 0
PAGE TOTAL CARRIED TO SECTION COLLECTION SHEET |  |  |  |  | 442285713
MINISTRY OF WATER AND ENVIRONMENT
NYAMUGASANI WATER SUPPLY & SANITATION SYSTEM
BILL NO. 1.0
DESCRIPTION: General Items
ITEM NO. | DESCRIPTION | UNIT | QUANTITY | RATE(Ushs) | AMOUNT(Ushs)
COLLECTION
| BROUGHT FORWARD FROM PAGE 1 |  |  |  | 0
| BROUGHT FORWARD FROM PAGE 2 |  |  |  | 0
| BROUGHT FORWARD FROM PAGE 3 |  |  |  | 442285713
BILL TOTAL TAKEN TO SUMMARY |  |  |  |  | 442285713

## 2.0 DayWorks
MINISTRY OF WATER AND ENVIRONMENT
NYAMUGASANI WATER SUPPLY & SANITATION SYSTEM
BILL NO. 2.0
DESCRIPTION: DAY WORKS
ITEM NO. | DESCRIPTION | UNIT | QUANTITY | RATE(Ushs) | AMOUNT(Ushs)
Labour
A410.1 | Working ganger | hr | 30 |  | 0
A410.2 | Artisan | hr | 30 |  | 0
A410.3 | Semi-skilled | hr | 30 |  | 0
A410.4 | Unskilled | hr | 170 |  | 0
A410.5 | Driver for light vehicle | hr | 5 |  | 0
A410.6 | Driver for heavy vehicle | hr | 10 |  | 0
A410.7 | Operator for heavy equipment | hr | 15 |  | 0
Materials
A410.8 | Ordinary Portland Cement in 50 kg bags | t | 2 |  | 0
A410.9 | Coarse aggregate for concrete. | m³ | 1 |  | 0
A410.10 | Fine aggregate for concrete. | m³ | 3 |  | 0
A410.11 | Water for concrete | l | 10 |  | 0
A410.12 | Sand for building | m³ | 1 |  | 0
A410.13 | Sand for plaster | m³ | 1 |  | 0
A410.14 | Bricks for building. | 1000 | 1 |  | 0
A410.15 | Concrete blocks for building, 225 mm for building,150 mm thick | m² | 1 |  | 0
A410.16 | Concrete blocks for building, 150 mm thick. | m² | 2 |  | 0
A410.17 | Hollow clay partition blocks for building 150 mm thick. | m² | 2 |  | 0
A410.18 | Hydrated lime for building 150 mm thick. | kg | 3 |  | 0
A410.19 | Timber, sawn. | m³ | 3 |  | 0
A410.20 | Timber wrot. | m³ | 1 |  | 0
A410.21 | High yield steel reinforcement:-
A410.22 | 8-10 mm dia | kg | 1 |  | 0
High yield steel reinforcement:-
A410.23 | 12-16 mm dia. | kg | 1 |  | 0
High yield steel reinforcement:-
A410.24 | 20-25 mm dia. | kg | 1 |  | 0
A410.25 | Steel reinforcement fabric S reference:A193 | m² | 3 |  | 0
A410.26 | Steel reinforcement fabric S reference:A252 | m² | 3 |  | 0
A410.27 | Hardcore filling | m³ | 2 |  | 0
A410.28 | Topsoil delivered to site | m³ | 1 |  | 0
Contractors Equipment
A410.29 | Road vehicles:Pick-up,1 1/2t. | hr | 3 |  | 0
Road vehicles:Lorries:
A410.30 | Flat-5t capacity | hr | 4 |  | 0
A410.31 | Flat-10t capacity | hr | 2 |  | 0
PAGE TOTAL CARRIED TO SECTION COLLECTION SHEET |  |  |  |  | 0
MINISTRY OF WATER AND ENVIRONMENT
NYAMUGASANI WATER SUPPLY & SANITATION SYSTEM
BILL NO. 2.0
DESCRIPTION: Day Works
ITEM NO. | DESCRIPTION | UNIT | QUANTITY | RATE(Ushs) | AMOUNT(Ushs)
Tipping :
A410.32 | 5t capacity | hr | 3 |  | 0
A410.33 | 10t capacity | hr | 2 |  | 0
0
| Water tankers with pump and hoses: |  |  |  | 0
A410.34 | 2,5001 capacity. | hr | 4 |  | 0
A410.35 | 5,0001 capacity. | hr | 4 |  | 0
0
A410.36 | tracked including bull and angle dozer with ripper: |  |  |  | 0
| Excavation, face shovel or dragline: |  |  |  | 0
A410.37 | 0.25 m3 bucket. | hr | 2 |  | 0
A410.38 | 0.5m3 bucket. | hr | 4 |  | 0
A410.39 | 1.0m3 bucket. | hr | 3 |  | 0
0
| Tractors: |  |  |  | 0
A410.40 | rubber tyred with trailer, 75 kw. | hr | 3 |  | 0
0
A410.41 | tracked including bull and angle dozer with ripper: |  |  |  | 0
| (i) 150 kw. | hr | 2 |  | 0
| (ii) 200 kw | hr | 1 |  | 0
| (iii) 250 kw. | hr | 3 |  | 0
0
| Rollers: |  |  |  | 0
A410.42 | manual, 250 kg | hr | 1 |  | 0
A410.43 | vibratory, self, propelled, 1500 kg. | hr | 1 |  | 0
0
| Concrete mixers with weigh batchers and loading hoppers: |  |  |  | 0
A410.44 | 3001 capacity. | hr | 1 |  | 0
A410.45 | 4001 capacity. | hr | 1 |  | 0
0
| Concrete vibrator, pneumatic with hoses: |  |  |  | 0
A410.46 | poker type, 50 mm | hr | 1 |  | 0
A410.47 | shutter type | hr | 1 |  | 0
0
| Bar bending and shearing machines: |  |  |  | 0
A410.48 | bending:- |  |  |  | 0
| (1) hand operated. | hr | 2 |  | 0
| (2) power operated. | hr | 2 |  | 0
A410.49 | shearing:- |  |  |  | 0
| (1) hand operated | hr | 2 |  | 0
| (2) power operated. | hr | 2 |  | 0
PAGE TOTAL CARRIED TO SECTION COLLECTION SHEET |  |  |  |  | 0
MINISTRY OF WATER AND ENVIRONMENT
NYAMUGASANI WATER SUPPLY & SANITATION SYSTEM
BILL NO. 2.0
DESCRIPTION: Day Works
ITEM NO. | DESCRIPTION | UNIT | QUANTITY | RATE(Ushs) | AMOUNT(Ushs)
COLLECTION
| BROUGHT FORWARD FROM PAGE 1 |  |  |  | 0
| BROUGHT FORWARD FROM PAGE 2 |  |  |  | 0
BILL TOTAL TAKEN TO SUMMARY |  |  |  |  | 0

## 3.2 R Nyamurushege Intake
MINISTRY OF WATER AND ENVIRONMENT
NYAMUGASANI WATER SUPPLY & SANITATION SYSTEM
BILL NO. 3.2
DESCRIPTION: RIVER NYAMURUSHEGE INTAKE
ITEM NO. | DESCRIPTION | UNIT | QUANTITY | RATE (Ushs) | AMOUNT (Ushs)
Preamble:
The relevant drawings are 5116042-DWG-01600, 5116042-DWG-01601, 5116042-DWG-01602 and 5116042-DWG-01603 including references made there- in to other drawings
CLASS D : SITE CLEARANCE
D100 | General site clearance to remove overgrowth | M2 | 2000 |  | 0
0
| CLASS E : EARTHWORKS |  |  |  | 0
0
| Excavation shall include for strutting, shuttering, stabilising excavated surfaces and keeping excavations free of water by bailing out, pumping or other means and preparation of the excavated surfaces (excluding disposal of excavated material) |  |  |  | 0
0
| Excavation in bulk to general formation level n.e 2m |  |  |  | 0
E311 | Setting out the works, allow for taking levels and preparation of ground profile as per the drawings provided or as directed on site | LS | 1 |  | 0
E311 | Excavate over site to remove topsoil ; maximum depth 0.25 m. | M2 | 201.2244 |  | 0
E312 | Material other than topsoil, rock or artificial hard material; maximum depth 0.25 - 0.5 m. | M3 | 50.3061 |  | 0
0
E313 | Material other than topsoil, rock or artificial hard material; depth of over 0.5m. | M3 | 100.6122 |  | 0
0
| Excavation in rock material, commencing surface is the existing bed |  |  |  | 0
General excavation for raw water intake area in rock, commencing surface is the exposed surface of the rock
E333 | Depth 0.5-1m - Class A | M3 | 30 |  | 0
E334 | Depth 1-2m - Class B | M3 | 20 |  | 0
0
| Excavation Ancillaries (provisional) |  |  |  | 0
3.6 | Disposal of Excavated Material; Approved material shall be retained for back filling and unsuitable material shall be disposed 50m away from site | m3 | 25.1531 |  | 0
0
| FILLING |  |  |  | 0
0
| Filling to completed structures including compaction as specified. |  |  |  | 0
0
3.7 | Selected excavated rock rip-rap for river training around intake chambers as shown on drawing. | m3 | 681.5 |  | 0
3.8 | imported rock rip-rap for river training around intake chambers as shown on drawing. | m3 | 340.75 |  | 0
0
3.9 | Filling to structures in imported natural material other than rock | m3 | 0.3 |  | 0
0
3.1 | Filling to structures in imported rock | m3 | 10.8 |  | 0
0
0
| CLASS F : IN SITU CONCRETE |  |  |  | 0
0
| Provision of Concrete (including placing / compaction) |  |  |  | 0
0
| Provide materials and mix concrete to the specified class; cement to BS 12 or BS 146 |  |  |  | 0
| C25 mix = 1: 1.5: 3, C20 mix = 1: 2: 4 , C15 mix= 1: 3 : 6 |  |  |  | 0
3.13 | Standard mix; Grade C25 | m3 | 450.5503 |  | 0
3.14 | Standard mix; Grade C15 | m3 | 12.5765 |  | 0
0
0
| CLASS G: CONCRETE ANCILLARIES |  |  |  | 0
0
| Formwork : Fair Finish |  |  |  | 0
0
| Plane Vertical |  |  |  | 0
3.17 | Weir / dam walls, width 0.4 - 1.22 m | m2 | 214.008 |  | 0
3.18 | intake chamber walls, width 0.4 - 1.22 m | m2 | 36.8 |  | 0
PAGE TOTAL CARRIED TO SECTION COLLECTION SHEET |  |  |  |  | 0
MINISTRY OF WATER AND ENVIRONMENT
NYAMUGASANI WATER SUPPLY & SANITATION SYSTEM
BILL NO. 3.2
DESCRIPTION: RIVER NYAMURUSHEGE INTAKE
ITEM NO. | DESCRIPTION | UNIT | QUANTITY | RATE (Ushs) | AMOUNT (Ushs)
Reinforcement
Rate to include for supplying, cutting, bending, supporting, tying and securing reinforcement as per the drawings
Deformed high yield steel bars to BS4449
3.19 | Nominal size; 16 mm | kg | 2184.6 |  | 0
3.2 | Nominal size; 20 mm | kg | 34636 |  | 0
3.21 | Nomminal size, 25 mm | kg | 28 |  | 0
3.22 | Nominal size, 32 mm | kg | 3693 |  | 0
0
3.23 | Nominal size; 25 mm (dowels grouted in 75 mm dia. Holes x 1000 mm deep in formation bedrock). Rate to include drilling and grouting (1:2 (cement:sand) grout) | kg | 2000 |  | 0
0
3.24 | A142 welded wire mess to valve chamber precast concrete cover | m2 | 1 |  | 0
0
| CLASS H: PRECAST CONCRETE |  |  |  | 0
0
| Includes manufacture, erection, jointing and fixing |  |  |  | 0
| cover slabs to inlet and valve chamber |  |  |  | 0
3.25 | area; not exxeeding 1 m2; mass; not exceeding 250 kg | nr | 2 |  | 0
0
| CLASS I: PIPE WORK - PIPES |  |  |  | 0
0
| Supply and Transport to site. Transport from site store, lay and joint pipes in trench, include for excavation, preparation of surfaces, disposal of excavated material, shoring sides of excavation and backfilling. |  |  |  | 0
| Galvanized Steel pipes, Class B |  |  |  | 0
3.26 | DN 450 with paddle flange cast in concrete | m | 6 |  | 0
0
| CLASS J: PIPE WORK - FITTINGS AND VALVES |  |  |  | 0
| Provision, Laying and Jointing |  |  |  | 0
| Galvanised Steel fittings |  |  |  | 0
3.27 | Bends, DN 200 mm | nr | 10 |  | 0
3.28 | Adapters; DN 200 mm, Flange sets; | nr | 10 |  | 0
3.29 | straight specials; DN 200 mm, nipples | nr | 10 |  | 0
3.3 | straight specials; DN 200 mm, outlet strainer | nr | 10 |  | 0
| Valves |  |  |  | 0
3.31 | Gate valves; hand operated; DN 200 mm | nr | 3 |  | 0
0
| CLASS K: PIPE WORK - CHAMBERS AND PIPE WORK ANCILLARIES |  |  |  | 0
0
| Chambers, ducts, culverts, crossings, thrust and anchor blocks, reinstatement and others as listed and specified in drawings. |  |  |  | 0
| Note:- Items for work in this class shall include:- - Excavation, preparation of surfaces, disposal of excavated material, shoring sides of excavation, backfilling and removal of redundant services. - Concrete, reinforcement, formwork, joints and finishes. - Tips for disposal of excavated material or debris to be identified by the Contractor in liaison with the Local Authority. |  |  |  | 0
3.32 | Gate valve chamber in rubble natural stones sourced from site and sourounding; depth not exceeding; 1.5 m | nr | 3 |  | 0
0
| CLASS N: MISCELLANEOUS METAL WORK |  |  |  | 0
| Rate to include supplying and fixing components using welded connections. To be delivered to site with red oxide dipped finish , otherwise rate should include for applying red oxide on site. |  |  |  | 0
3.33 | 3000mm x 3000mm x 500mm thick reinforced concrete C25/20 chamber cast insitu with coarse screen on 3 No. 450 mm inlet pipes frame | nr | 1 |  | 0
0
| CLASS X: MISCELLANEOUS WORK |  |  |  | 0
| FENCING |  |  |  | 0
3.34 | Construct perimeter fence approximately using 2.4m high chain link G10 complete with G12.5 x6 strand galvanised barbed wire fencing coated with rubber sheath with 100x125 crancked precast concrete posts at 3.0 m centers embedded in mass concrete 0.6m deep and 0.3m diameter strutted at all corners and centers of straight lines | m | 80 |  | 0
0
3.35 | Provide and fix hinged and lockable steel grilled gate 2m wide with frame made of 75mm class ‘B” pipes embedded in concrete as shall be directed | nr | 1 |  | 0
0
| SITE ACCESS |  |  |  | 0
3.36 | Construction of access road to intake structure as per drawing 5116042-DWG-01601 | LS | 1 |  | 0
0
| TEMPORARY WORKS |  |  |  | 0
3.37 | Construction of the coffer dams as per drawing 5116042-DWG-01601 including boulder trap and diversion chanel | LS | 1 |  | 0
0
| INTAKE SCREENS AND SLUICE GATE VALVE |  |  |  | 0
3.38 | Provide and place as directed as per drawing 5116042-DWG-01601 coarse screen | nr | 1 |  | 0
0
3.39 | Ditto Item above but for fine screen | nr | 1 |  | 0
0
3.4 | Provide and fix a sluice gate valve as per drawing 5116042-DWG-01601 | nr | 1 |  | 0
PAGE TOTAL CARRIED TO SECTION COLLECTION SHEET |  |  |  |  | 0
MINISTRY OF WATER AND ENVIRONMENT
NYAMUGASANI WATER SUPPLY & SANITATION SYSTEM
BILL NO. 3.2
DESCRIPTION: RIVER NYAMURUSHEGE INTAKE
ITEM NO. | DESCRIPTION | UNIT | QUANTITY | RATE(Ushs) | AMOUNT(Ushs)
COLLECTION
| BROUGHT FORWARD FROM PAGE 1 |  |  |  | 0
| BROUGHT FORWARD FROM PAGE 2 |  |  |  | 0
BILL TOTAL TAKEN TO SUMMARY |  |  |  |  | 0

## 4.2 Nyamurushege Raw Water Main
MINISTRY OF WATER AND ENVIRONMENT
NYAMUGASANI WATER SUPPLY & SANITATION SYSTEM
BILL NO. 4.2
DESCRIPTION: R. NYAMURUSHEGE RAW WATER MAIN
ITEM NO. | DESCRIPTION | UNIT | QUANTITY | RATE (Ushs) | AMOUNT (Ushs)
Preamble:
The relevant drawings are 5116042-DWG-01610 including references made there- in to other drawings
General Site Clearance
D100 |  | Ha | 0.22 |  | 0
| Trees |  |  |  | 0
0
| Cut and dispose of trees of the following girth, include removal of stump and backfilling the hole left with top soil |  |  |  | 0
0
D210 | Girth 500 mm-1 m | nr | 4 |  | 0
0
| Stumps |  |  |  | 0
0
| Remove and dispose of stumps of the following diameter; include for grabbing up the roots and backfilling the hole left with top soil |  |  |  | 0
0
D310 | Diameter 150-500 mm | nr | 3 |  | 0
D320 | Diameter 500 mm -1 m | nr | 3 |  | 0
0
| Iron Pipes |  |  |  | 0
0
I331 | Steel pipes with spigot and socket type flexible joints all to BS 4772 and to PN 25, 250 mm ND not laid in trenches | m | 348 |  | 0
0
| Steel pipes with spigot and socket type flexible joints all to BS 4772 and to PN 25, 250 mm ND, laid in trenches to the following depths |  |  |  | 0
0
I332 | Depth not exceeding 1.5m | m | 697 |  | 0
0
| PIPEWORK-FITTINGS AND VALVES |  |  |  | 0
0
| Iron or Steel Pipe Fittings |  |  |  | 0
0
| Bends |  |  |  | 0
0
| Flanged 11.25 degree bends to BS 3601 , flanges drilled to BS 4504 ,all to PN 16, and of the following sizes |  |  |  | 0
0
J313.1 | 250 mm ND | nr | 4 |  | 0
PAGE TOTAL CARRIED TO SECTION COLLECTION SHEET |  |  |  |  | 0
MINISTRY OF WATER AND ENVIRONMENT
NYAMUGASANI WATER SUPPLY & SANITATION SYSTEM
BILL NO. 4.2
DESCRIPTION: R. NYAMURUSHEGE RAW WATER MAIN
ITEM NO. | DESCRIPTION | UNIT | QUANTITY | RATE (Ushs) | AMOUNT (Ushs)
Flanged 22.5 degree bends to BS 3601 , flanges drilled to BS 4504 ,all to PN 16, and of the following sizes
J313.2 | 250 mm ND | nr | 2 |  | 0
0
| Flanged 45 degree bends to BS 3601 , flanges drilled to BS 4504 ,all to PN 16, and of the following sizes |  |  |  | 0
0
J313.3 | 250 mm ND | nr | 10 |  | 0
0
| Flanged 90 degree bends to BS 3601 , flanges drilled to BS 4504 ,all to PN 16, and of the following sizes |  |  |  | 0
0
J313.4 | 250 mm ND | nr | 1 |  | 0
0
| Adaptors |  |  |  | 0
0
| Flange adaptors of Viking Johnson maxi type, to fit plastic pipes, to ISO 2441, flanges to ISO 2441, all to PN 16, and of the following sizes |  |  |  | 0
0
J353 | 250 mm ND | nr | 8 |  | 0
0
| Air Valves |  |  |  | 0
0
| Flanged CI double orifice air relief valve, 250 mm ND, as specified ,flanges to ISO 2441, PN 16, complete with all pipework and fittings for installation steel pipes of the following sizes. |  |  |  | 0
0
J863 | 250 mm ND | nr | 1 |  | 0
PAGE TOTAL CARRIED TO SECTION COLLECTION SHEET |  |  |  |  | 0
MINISTRY OF WATER AND ENVIRONMENT
NYAMUGASANI WATER SUPPLY & SANITATION SYSTEM
BILL NO. 4.2
DESCRIPTION: R. NYAMURUSHEGE RAW WATER MAIN
ITEM NO. | DESCRIPTION | UNIT | QUANTITY | RATE (Ushs) | AMOUNT (Ushs)
MANHOLES AND PIPEWORK ANCILLARIES
Man holes
Manholes constructed in blockwork, complete for air valves including the associated fittings and pipework and of the following depth
K111.2 | Depth 1.5-2.0 m | nr | 1 |  | 0
0
| SUPPORTS AND PROTECTION, ANCILLARIES TO LAYING AND EXCAVATION |  |  |  | 0
0
| Extras to Excavation and Backfilling |  |  |  | 0
0
L111.1 | Excavation in rock Class A | m³ | 481 |  | 0
L111.2 | Excavation in rock Class B | m³ | 240 |  | 0
L111.3 | Excavation in rock Class C | m³ | 80 |  | 0
0
| Pipe surrounds, of sand, for the following pipe sizes |  |  |  | 0
0
L513 | Diameter not exceeding 600 mm ND | m | 760 |  | 0
0
| Pipe surrounds, of selected excavated granular material, for the following pipe sizes |  |  |  | 0
0
L523 | Diameter not exceeding 600 mm ND | m | 318 |  | 0
0
| Pipe surrounds, of mass concrete, for the following pipe sizes |  |  |  | 0
0
L543 | Diameter not exceeding 600 mm ND | m | 220 |  | 0
0
| Thrust Blocks |  |  |  | 0
0
| Mass concrete grade C15 thrust blocks for pipes and fittings, volume 0.2-0.5 m³ ,for the following pipe sizes |  |  |  | 0
0
L733 | Diameter not exceeding 600 mm ND | nr | 40 |  | 0
PAGE TOTAL CARRIED TO SECTION COLLECTION SHEET |  |  |  |  | 0
MINISTRY OF WATER AND ENVIRONMENT
NYAMUGASANI WATER SUPPLY & SANITATION SYSTEM
BILL NO. 4.2
DESCRIPTION: R. NYAMURUSHEGE RAW WATER MAIN
ITEM NO. | DESCRIPTION | UNIT | QUANTITY | RATE (Ushs) | AMOUNT (Ushs)
Isolated Pipe Supports
Reinforced concrete pipe supports height 1.5-2m for the following pipe sizes
L833 | Diameter not exceeding 600 mm ND | nr | 61 |  | 0
PAGE TOTAL CARRIED TO SECTION COLLECTION SHEET |  |  |  |  | 0
MINISTRY OF WATER AND ENVIRONMENT
NYAMUGASANI WATER SUPPLY & SANITATION SYSTEM
BILL NO. 4.2
DESCRIPTION: R. NYAMURUSHEGE RAW WATER MAIN
ITEM NO. | DESCRIPTION | UNIT | QUANTITY | RATE(Ushs) | AMOUNT(Ushs)
COLLECTION
| BROUGHT FORWARD FROM PAGE 1 |  |  |  | 0
| BROUGHT FORWARD FROM PAGE 2 |  |  |  | 0
| BROUGHT FORWARD FROM PAGE 3 |  |  |  | 0
| BROUGHT FORWARD FROM PAGE 4 |  |  |  | 0
BILL TOTAL TAKEN TO SUMMARY |  |  |  |  | 0

## 5.1 Flocculation Units
MINISTRY OF WATER AND ENVIRONMENT
NYAMUGASANI WATER SUPPLY & SANITATION SYSTEM
BILL NO. 5.1
DESCRIPTION: CASCADE AERATOR, INLET CHAMBER AND FLOCCULATION UNITS (2NO.)
ITEM NO. | DESCRIPTION | UNIT | QUANTITY | RATE (Ushs) | AMOUNT (Ushs)
CLASS E: EARTHWORKS
Preamble:
The relevant drawings are 5116042-DWG-02103, 5116042-DWG-02108 and 5116042-DWS-NYA-02102, 5116042-DWG-02130, 5116042-DWG-02131, 5116042-DWG-02132, 5116042-DWG-02133, 5116042-DWG-02134, 5116042-DWG-02135, 5116042-DWG-02136 including references made there- in to other drawings
Excavations
The rates shall include for all strutting, shuttering, stabilising the excavation faces and keeping the excavation free of water by pumping, bailing or other means
E411 | Excavate 200mm top soil and dispose | m2 | 285.75 |  | 0
0
E423 | Excavate for flocculator foundations Maximum depth n.e. 1.0 m | m3 | 285.75 |  | 0
0
E424 | Ditto - but maximum depth 1.0 m to 2.0 m | m3 | 286 |  | 0
0
E425 | Ditto - but maximum depth exceeding 2.0 m | m3 | 571.5 |  | 0
0
E435 | Extra over excavation in rock Class 'A', blasting not permitted (Provisional) | m3 | 715 |  | 0
0
E435 | Ditto - for excavation in rock Class 'B', blasting not permitted (Provisional) | m3 | 429 |  | 0
0
E435 | Ditto - for excavation in rock Class 'C', blasting not permitted (Provisional) | m3 | 289 |  | 0
0
0
| Excavation Ancillaries |  |  |  | 0
0
E512 | Trim surfaces to receive blinding concrete | m2 | 285.75 |  | 0
0
| Filling |  |  |  | 0
0
E634 | Transport approved excavated material from site and use as fill and compact in 200mm layers as specified on site as and when directed by the Engineer. Compaction tests to be done and rates to include for this | m3 | 285.75 |  | 0
0
E637 | Provide approved hard-core and compact in layers of 200mm, blinded with final material 25mm thick in fill area only | m3 | 57.15 |  | 0
0
| CLASS F: INSITU CONCRETE: |  |  |  | 0
0
| Mass Concrete Class 15/20mm :- |  |  |  | 0
0
F233 | Plain concrete Class 15/20 in 75mm blinding layer under base slab of Flocculation Basin and under bases of columns. | m3 | 21.4312 |  | 0
0
| Vibrated, Reinforced Concrete Class 37/30 |  |  |  | 0
0
F622 | Base Slab - flocculation basin | m3 | 71.4375 |  | 0
0
F68 | Walls - internal and external | m3 | 38.15 |  | 0
0
F642 | Baffle walls | m3 | 60.8 |  | 0
0
F655 | Columns | m3 | 71 |  | 0
0
F665 | Beams | m3 | 26 |  | 0
0
| CLASS G: CONCRETE ANCILLARIES |  |  |  | 0
0
| Formwork |  |  |  | 0
0
| Provide and fix shuttering including propping, strutting and striking all as specified |  |  |  | 0
0
| (i) Vertical Formwork - Class F1 Finish |  |  |  | 0
0
G243 | Sides of 250mm Base Slab | m2 | 16.35 |  | 0
PAGE TOTAL CARRIED TO SECTION COLLECTION SHEET |  |  |  |  | 0
(ii) Vertical Formwork - Class F3 Finish
G245 | Sides of walls, height n.e. 1m - including channel and baffle walls | m2 | 921.36 |  | 0
0
G244 | Vertical sides of the column and Beams | m2 | 513 |  | 0
0
| Reinforcement |  |  |  | 0
0
| Provide and fix high tensile steel reinforcement to SRN 127 including cutting, bending, propping, with spacers and tying as specified |  |  |  | 0
0
G523 | 8 mm diameter | kg | 144 |  | 0
0
G524 | 10 mm diameter | kg | 2178 |  | 0
0
G525 | 12 mm diameter | kg | 16272 |  | 0
0
G526 | 16 mm diameter | kg | 2030 |  | 0
0
| Construction Joints |  |  |  | 0
0
| Provide and install the following waterstops in construction joints including all surface treatment, formwork, forming of rebate and sealing of rebate with polysulphide sealant all as per Drawings and Specification |  |  |  | 0
0
G815 | 200 mm wide expansive super-cast water foil PVC or similar approved waterstop in construction joints in walls (Provisional) | m | 14.2 |  | 0
0
| Leak proof testing |  |  |  | 0
0
| Allow for leak proof testing of Flocculation Basin & flocculated water channel as specified | LS | 1 |  | 0
0
| CLASS N: MISCELLANEOUS METAL WORK |  |  |  | 0
0
| All steelwork to be completely cleaned by acid dipping prior to galvanising |  |  |  | 0
0
N132 | V-notch 950x700x6mm thick G.S plate beveling and fixing | Item | 3 |  | 0
0
| Pipework |  |  |  | 0
| Supply, delivery ,complete installation, testing and commissioning of the following : |  |  |  | 0
0
1 | S/Flanged GS pipe with puddle DN 50 length 400mm | nr | 1 |  | 0
0
2 | S/Flanged GS pipe DN 50 welded S/Flanged 900 bend | nr | 1 |  | 0
0
3 | D/flanged GS 900 Bend DN 50 PN10 | nr | 1 |  | 0
0
4 | Dismantling piece DN50 PN 10 | nr | 1 |  | 0
0
5 | Flanged short body gate valve DN100 PN10 with non raising extension spindle length 2m and a hand wheel and DN100 UPVC for cover | nr | 1 |  | 0
0
6 | 600x600 rectangular stainless steel weir plate with 400x400 orifice | nr | 1 |  | 0
PAGE TOTAL CARRIED TO SECTION COLLECTION SHEET |  |  |  |  | 0
COLLECTION
1 | BROUGHT FORWARD FROM PAGE 1 |  |  |  | 0
2 | BROUGHT FORWARD FROM PAGE 2 |  |  |  | 0
BILL TOTAL TAKEN TO SUMMARY |  |  |  |  | 0

## 5.2 Sedimentation Basin
MINISTRY OF WATER AND ENVIRONMENT
NYAMUGASANI WATER SUPPLY & SANITATION SYSTEM
BILL No. 5.2
DESCRIPTION: SEDIMENTATION BASINS (2 NO.)
ITEM NO. | DESCRIPTION | UNIT | QUANTITY | RATE (Ushs) | AMOUNT (Ushs)
Preamble:
The relevant drawings are 5116042-DWG-02104, 5116042-DWG-02138, 5116042-DWG-02139, 5116042-DWG-02140,5116042-DWG-02141 including references made there- in to other drawings
CLASS E: EARTHWORKS
E4 | Excavations
The rates shall include for all strutting, shuttering, stabilising the excavation faces, and keeping the excavation free of water by pumping, bailing or other means
E411 | Excavate 200mm top soil and dispose | m2 | 280 |  | 0
0
E423 | Excavation for base of sedimentation tank maximum depth 1.0 m | m3 | 280 |  | 0
0
E424 | -Ditto- but maximum depth 1.0 m to 2.0 m | m3 | 140 |  | 0
0
E435 | Extra over excavation in rock Class 'A', blasting not permitted (Provisional) | m3 | 280 |  | 0
0
E435 | Ditto- for excavation in rock Class 'B', blasting not permitted (Provisional) | m3 | 168 |  | 0
0
E435 | Ditto- for excavation in rock Class 'C', blasting not permitted (Provisional) | m3 | 112 |  | 0
0
| Excavation Ancillaries |  |  |  | 0
0
E512 | Trim surfaces to receive blinding concrete | m2 | 280 |  | 0
0
| Filling |  |  |  | 0
0
E634 | Transport approved excavated material from site and use as fill and compact in 200mm layers as specified on site as and when directed by the Engineer. | m3 | 56 |  | 0
0
E637 | Provide approved hard-core and compact in layers of 200mm, blinded with final material 25mm thick in fill area only | m3 | 56 |  | 0
0
| CLASS F: INSITU CONCRETE: |  |  |  | 0
0
| Mass Concrete Class 15/20mm :- |  |  |  | 0
0
| Provide, mix and place concrete as directed |  |  |  | 0
0
F233 | Plain concrete Class 15/20 in 75 mm blinding layer under base slab of sedimentation tanks | m3 | 21 |  | 0
0
| Vibrated, Reinforced concrete Class 37/30 |  |  |  | 0
0
F622 | Base concrete | m3 | 98 |  | 0
0
F68 | Inlet Channel - Flocculated water channels, baffle tray and scum board | m3 | 1.96 |  | 0
0
F642 | Walls - Sedimentation Tank | m3 | 45.375 |  | 0
0
F68 | Walkways and platform | m3 | 32.875 |  | 0
PAGE TOTAL CARRIED TO SECTION COLLECTION SHEET |  |  |  |  | 0
CLASS G: CONCRETE ANCILLARIES
Formwork
Provide and fix shuttering including propping, strutting and striking all as specified, including for boxing out openings
(i) Vertical Formwork - Class F1 Finish
G243 | Sides of 300 mm Base Slab - Sedimentation Tanks | m2 | 32.5 |  | 0
0
G242 | Sides of 150 mm Base Slab - Sedimentation Channel | m2 | 8.4 |  | 0
0
| (iii) Vertical Formwork - Class F3 Finish |  |  |  | 0
0
G245 | Internal and external of sedimentation tank | m2 | 550 |  | 0
0
G244 | Walls of inlet channels and scum board | m2 | 100 |  | 0
0
| (iv) Horizontal Formwork - Class F3 Finish |  |  |  | 0
0
G215 | Soffit of inlet channels | m2 | 20.25 |  | 0
0
G215 | Soffit of walkways and platform | m2 | 116.25 |  | 0
0
| Reinforcement |  |  |  | 0
0
| Provide and fix high tensile steel reinforcement to SRN 127 including cutting, bending, propping with spacers and tying as specified |  |  |  | 0
0
G523 | 12 mm diameter | kg | 4605 |  | 0
0
G524 | 16 mm diameter | kg | 11670 |  | 0
0
G525 | 20 mm diameter | kg | 160 |  | 0
0
| Concrete Surface Finish |  |  |  | 0
0
G815 | Provide Class UF3 Finish for top of base slab and internal walls of sedimentation units | m2 | 643 |  | 0
0
| Construction Joints |  |  |  | 0
0
| Provide and install the following waterstops in construction joints including all surface treatment, formwork, forming of rebate and sealing of rebate with polysulphide sealant all as per Drawings and Specification |  |  |  | 0
0
G652 | 200 mm wide expansive super-cast water foil PVC or similar approved waterstop in construction joints in walls | m | 25 |  | 0
0
| Leak proof testing |  |  |  | 0
0
| Allow for leak proof testing of the inlet channel to sedimentation, sedimentation tank and clear water channel | Item | 1 |  | 0
PAGE TOTAL CARRIED TO SECTION COLLECTION SHEET |  |  |  |  | 0
PIPEWORK
Baffle Tray Inlet Pipes
I511 | Provide and instal Class D uPVC pipes 150 mm diameter, 13 m long to baffle tray | nr | 32 |  | 0
0
| MISCELLANEOUS METAL WORK |  |  |  | 0
0
| All steelwork to be completely cleaned by acid dipping prior to galvanising |  |  |  | 0
0
N13 | 1500 x 1000 grating cover to allow access to flocculated water channels | nr | 4 |  | 0
0
N164 | 40mm Galvanised mild steel tubular balustrades guardrails all framed and welded together, including all necessary labours and fittings on tubing: | m | 350 |  | 0
0
N132 | 6 mm thick, 5 m long 300x400 mm aluminium collecting troughs with V-notches including fixing | nr | 12 |  | 0
0
| PAINTING |  |  |  | 0
0
| Provide, prepare and apply one coat mordant solution, one undercoat and two coats gloss enamel paint on galvanised metal work externally on: |  |  |  | 0
0
V48 | Hand-rail pipe and fittings including 900 mm high level balustrades | m2 | 80 |  | 0
PAGE TOTAL CARRIED TO SECTION COLLECTION SHEET |  |  |  |  | 0
COLLECTION
1 | BROUGHT FORWARD FROM PAGE 1 |  |  |  | 0
2 | BROUGHT FORWARD FROM PAGE 2 |  |  |  | 0
3 | BROUGHT FORWARD FROM PAGE 3 |  |  |  | 0
BILL TOTAL TAKEN TO SUMMARY |  |  |  |  | 0

## 5.3 Filters
MINISTRY OF WATER AND ENVIRONMENT
NYAMUGASANI WATER SUPPLY & SANITATION SYSTEM
BILL NO. 5.3
DESCRIPTION: RAPID SAND FILTERS (2 NO.)
ITEM NO. | DESCRIPTION | UNIT | QUANTITY | RATE (Ushs) | AMOUNT (Ushs)
Preamble:
The relevant drawings are 5116042-DWG-02105 , 5116042-DWG-02106, 5116042-DWG-02107, 5116042-DWG-02143, 5116042-DWG-02144, 5116042-DWG-02145 and 5116042-DWG-02146 including references made there- in to other drawings
CLASS E: EARTHWORKS
Excavation
The rates shall include for all strutting, shuttering, stabilising the excavation faces, and keeping the excavation free of water by pumping, bailing or other means
A | Excavate 200mm top soil and dispose | m2 | 128 |  | 0
0
B | Excavation for bases Maximum depth n.e. 1.0 m | m3 | 128 |  | 0
0
C | -Ditto- but maximum depth 1.0 m to 2.0 m | m3 | 256 |  | 0
0
D | -Ditto- but maximum depth exceeding 2.0 m | m3 | 256 |  | 0
0
E | Extra over Items 1.1 to 1.3 for excavation in rock Class 'A', blasting not permitted (Provisional) | m3 | 256 |  | 0
0
F | -Ditto- for excavation in rock Class 'B', blasting not permitted (Provisional) | m3 | 154 |  | 0
0
G | -Ditto- for excavation in rock Class 'C', blasting not permitted (Provisional) | m3 | 103 |  | 0
0
| Excavation Ancillaries |  |  |  | 0
0
H | Trim surfaces to receive blinding concrete | m2 | 128 |  | 0
0
| Filling |  |  |  | 0
0
I | Transport approved excavated material from site and use as fill and compact in 200mm layers as specified on site as and when directed by the Engineer. Compaction tests to be done and rates to include for this | m3 | 25.6 |  | 0
0
J | Provide approved hard-core and compact in layers of 200mm, blinded with final material 25mm thick in fill area only | m3 | 25.6 |  | 0
0
| Filter Media |  |  |  | 0
0
K | Provide gravel and form filters bed - a 45 to 60 cm thick bed. The gravel bed should be graded and laid in different layers each 15 cm thick. | m3 | 27.225 |  | 0
0
L | Provide sand and form filter sand bed - consisting of sand layer of 60 to 75 cm thick having effective size Diameter 0.45 to 0.7 mm. The uniformity coefficient (Cu) of filter media should vary from 1.3 to 1.7 and ideally 1.5. | m3 | 22.275 |  | 0
0
| CLASS F: INSITU CONCRETE: |  |  |  | 0
0
| Provide, mix and place concrete as directed |  |  |  | 0
0
| Mass Concrete Class 15/20:- |  |  |  | 0
0
M | Plain concrete 0.075 m blinding to filter and filter gallery base slab | m3 | 9.6 |  | 0
PAGE TOTAL CARRIED TO SECTION COLLECTION SHEET |  |  |  |  | 0
Vibrated Reinforced Concrete class 37/30
N | Base slab - filters and filter gallery | m3 | 38.4 |  | 0
0
O | Wall - filters/Gallery | m3 | 126 |  | 0
0
P | Clarified water channels - filter inlet channel | m3 | 3.5 |  | 0
0
Q | Backwash and Clear water channels | m3 | 8 |  | 0
0
R | Filter Gallery roof slab | m3 | 9.5 |  | 0
0
S | Beams and Columns | m3 | 20 |  | 0
0
| Masonry wall |  |  |  | 0
| At filter gallery | m2 | 80 |  | 0
0
| Formwork |  |  |  | 0
0
| Provide and fix shuttering including propping, strutting and striking all as specified |  |  |  | 0
0
| Vertical Formwork - Class F1 Finish |  |  |  | 0
E | 300 mm side for base slab - filters, filter gallery | m2 | 14 |  | 0
0
| Vertical Formwork - F3 Finish |  |  |  | 0
F | Vertical Sides of the columns and Bases | m2 | 300 |  | 0
0
G | Walls - Filters, filter gallery | m2 | 1340 |  | 0
0
| Horizontal Formwork - Class F2 Finish |  |  |  | 0
H | Soffit to filter gallery roof slab | m2 | 100 |  | 0
0
I | Soffit of settled water channels | m2 | 20 |  | 0
0
J | Soffit of backwash water channels | m2 | 30 |  | 0
0
| Reinforcement |  |  |  | 0
0
| Provide high tensile steel reinforcement to SRN 127 including cutting, propping, spacing and tying as specified |  |  |  | 0
0
L | 8 mm diameter | kg | 250 |  | 0
0
M | 10 mm diameter | kg | 4650 |  | 0
0
N | 12 mm diameter | kg | 8380 |  | 0
0
O | 16 mm diameter | kg | 400 |  | 0
0
| Concrete Surface Finish |  |  |  | 0
0
P | Provide Class UF3 Finish for internal walls of the filters, filtration gallery | m2 | 1340 |  | 0
0
| Construction joints |  |  |  | 0
0
Q | Provide and fix 200 mm wide Expedite Supercast Rearguard R PCV or similar approved waterstop at kickers and horizontal joints | m | 10 |  | 0
0
R | Bituminous expansion board, thickness 25 mm between filter walls and settled water channel. | m2 | 35 |  | 0
0
| Casement Windows |  |  |  | 0
0
S | Supply and fix 1800x 1800 mm casement windows with burglar proof bars in 25 mm square tubes with openings not exceeding 250 mm to Engineer’s approval to filter gallery | nr | 8 |  | 0
PAGE TOTAL CARRIED TO SECTION COLLECTION SHEET |  |  |  |  | 0
Leak proof testing
A | Allow for leak proof testing of the filters, filter gallery and chlorination channel | Item | 1 |  | 0
0
| MISCELLANEOUS METAL WORK |  |  |  | 0
0
| All steelwork to be completely cleaned by acid dipping prior to galvanising. |  |  |  | 0
0
B | 40mm Galvanised mild steel tubular balustrades guardrails 900 mm all framed and welded together, including all necessary labours and fittings on tubing: | m | 200 |  | 0
C | Allow for at least 2 No. per rapid sand filter Aluminium decanting troughs each of length n.e. 6 metres i.e. a total of 4 decanting troughs subject to the approval of the Resident Engineer | m | 24 |  | 0
0
D | 10mm Thick MS chequer plate | m2 | 26 |  | 0
0
| PAINTING |  |  |  | 0
0
| Prepare and Apply Three Coats Exterior Quality Plastic Emulsion Paint:- |  |  |  | 0
0
| Externally and Internal on:- |  |  |  | 0
0
C | Fair-faced concrete surfaces, concrete surfaces filter gallery etc | m2 | 1340 |  | 0
0
D | Hand-rail pipe and fittings including 900 mm high level balustrades | m2 | 35 |  | 0
PAGE TOTAL CARRIED TO SECTION COLLECTION SHEET |  |  |  |  | 0
COLLECTION
1 | BROUGHT FORWARD FROM PAGE 1 |  |  |  | 0
2 | BROUGHT FORWARD FROM PAGE 2 |  |  |  | 0
3 | BROUGHT FORWARD FROM PAGE 3 |  |  |  | 0
BILL TOTAL TAKEN TO SUMMARY |  |  |  |  | 0

## 5.4 Chemical House
MINISTRY OF WATER AND ENVIRONMENT
NYAMUGASANI WATER SUPPLY & SANITATION SYSTEM
BILL NO. 5.4
DESCRIPTION: CHEMICAL HOUSE
ITEM NO. | DESCRIPTION | UNIT | QUANTITY | RATE (Ushs) | AMOUNT (Ushs)
Preamble:
The relevant drawings are 5116042-DWG-02115, 5116042-DWG-02116 and 5116042-DWG-02117, 5116042-DWG-02150, 5116042-DWG-02151, 5116042-DWG-02152, 5116042-DWG-02119, 5116042-DWG-02120, 5116042-DWG-02121 and 5116042-DWG-02155 including references made there- in to other drawings
CLASS E: EARTHWORKS
A | Excavation of surfaces to reduce the level depth not exc. 0.25 m | m2 | 212.265 |  | 0
0
B | Excavate for Foundations and bases for depth 0.25 - 0.5m | m3 | 63.6795 |  | 0
0
C | Foundations and bases for depth 0.5 - 1m | m3 | 42.453 |  | 0
0
| Extra Over Excavation in Any Position for:- |  |  |  | 0
0
D | Excavating in rock Class "A" | m3 | 212.265 |  | 0
0
| Excavation Ancillaries |  |  |  | 0
0
E | Trimming of excavated surfaces to receive blinding concrete | m2 | 212.265 |  | 0
0
| Filling as Described:- |  |  |  | 0
0
| Approved Material as Described:- |  |  |  | 0
0
F | Provide approved materials selected form excavated material other than top soil | m3 | 212.265 |  | 0
0
| Hard-core |  |  |  | 0
G | 300mm thick well compacted hard core | m3 | 63.6795 |  | 0
0
H | 50 mm stone dust blinding | m3 | 10.6133 |  | 0
0
| Anti-Termite treatment |  |  |  | 0
I | Treat surface f hardcore with approved anti termite solution applied strictly in accordance with the manufacturers instructions | m2 | 212.265 |  | 0
0
| Damp-Proof Membrane |  |  |  | 0
0
J | 1000 Gauge polythene sheeting, laid over hard-core in two layers | m2 | 212.265 |  | 0
0
| CLASS F: INSITU CONCRETE: |  |  |  | 0
0
| Mass Concrete Class 15/20mm :- |  |  |  | 0
0
K | 50mm Thick blinding under foundation footing, column bases | m3 | 10.6133 |  | 0
0
| Vibrated Reinforced Concrete |  |  |  | 0
0
| Reinforced Concrete Class 37/30 |  |  |  | 0
0
L | 1200x1000x300mm Column Bases and 600x200mm footings | m3 | 16.5 |  | 0
0
M | 150mm thick ground slab with fabric mesh laid 25mm from the top | m3 | 37.1464 |  | 0
PAGE TOTAL CARRIED TO SECTION COLLECTION SHEET |  |  |  |  | 0
A | 400x200 reinforced concrete columns | m3 | 9.768 |  | 0
0
B | 200 mm thick reinforced concrete floor for the mixing tanks | m3 | 42.453 |  | 0
0
C | 150 mm thick reinforced concrete wall for the mixing tanks | m3 | 25.08 |  | 0
0
D | Staircase Concrete | m3 | 1.32 |  | 0
0
E | 200 mm thick reinforced concrete slab/wall for the mixing chamber | m3 | 8.4 |  | 0
0
F | 200 x 450 mm ring beams concrete | m3 | 12.231 |  | 0
0
| CLASS G: CONCRETE ANCILLARIES |  |  |  | 0
0
| Formwork |  |  |  | 0
0
| Provide and Fix Shuttering Including Propping, Strutting and Striking, all as Specified |  |  |  | 0
0
| Formwork - Rough Finish:- |  |  |  | 0
0
F | Vertical sides columns below the ground level | m2 | 31.68 |  | 0
0
G | Vertical Sides of the 150 mm ground slab | m2 | 22.545 |  | 0
0
| Formwork - Fair Finish:- |  |  |  | 0
0
H | Vertical Sides of the columns | m2 | 146.52 |  | 0
0
I | Soffit and sides of the staircase | m2 | 6.6 |  | 0
0
J | External and internal sides of reinforced concrete walls | m2 | 60.12 |  | 0
0
K | Vertical sides of ring beam | m2 | 176.28 |  | 0
0
L | Soffit of the mixing tank floor slab | m2 | 45 |  | 0
0
M | Soffit of internal beams | m2 | 176.28 |  | 0
0
| Reinforcement |  |  |  | 0
0
| Provide and Fix High Tensile Steel Reinforcement to SRN 127 Including Cutting, Bending, Propping with Spacers and Tying as Specified :- |  |  |  | 0
0
N | 8 mm diameter | kg | 704 |  | 0
0
O | 10 mm diameter | kg | 838 |  | 0
0
P | 12 mm diameter | kg | 752 |  | 0
0
Q | 16 mm diameter | kg | 2661 |  | 0
0
R | 20 mm diameter | kg | 60 |  | 0
0
S | 25 mm diameter | kg | 93 |  | 0
0
| Fabric Reinforcement No. A142 Mesh Size 150 x 150mm Weighing 2.22 kgs Per m2 , Including Bends, Tying Wire and Distance Blocks:- |  |  |  | 0
0
T | Fabric reinforcement with minimum 150mm wide side and end laps, laid in bed- A142 mesh at 25mm from the top | m2 | 212.265 |  | 0
PAGE TOTAL CARRIED TO SECTION COLLECTION SHEET |  |  |  |  | 0
JOINTS AND WATER STOPS
(Rates to include for all rebates, shuttering, PVC waterstop, resin bonded cork joint sealers and bituminous painting)
A | Construction joint between wall and wall base together with 150 mm wide eyeleted water stop with central bulb | m | 150 |  | 0
0
| Joints |  |  |  | 0 | 2 | 0 | 2.1 | 0
0
B | Provide approved joint filler on formed surfaces | m | 150 |  | 0
0
| Concrete Accessories |  |  |  | 0
0
C | Trowel finish of top surfaces | m2 | 212.265 |  | 0
0
D | Trowel finish of formed surfaces | m2 | 212.265 |  | 0
0
| CLASS H: PRECAST CONCRETE |  |  |  | 0
0
| Precast Concrete Slabs(Provisional) |  |  |  | 0
0
E | Paving slabs, cover slabs over scour, overflow channel | m2 | 54 |  | 0
0
| Ventilation |  |  |  | 0
F | Precast Concrete Ventilation Blocks | m2 | 5.94 |  | 0
0
| CLASS U: BRICKWORK, BLOCKWORK AND MASONRY |  |  |  | 0
0
| Walling. |  |  |  | 0
0
| • Approved well burnt clay bricks bonded in 1:4 cement sand mortar with hoop iron |  |  |  | 0
0
G | 150 mm Walling | m2 | 165 |  | 0
0
H | 200 mm Walling | m2 | 1178.0708 |  | 0
0
| Damp-Proof Course: |  |  |  | 0
0
| Bituminous Felt Damp-Proof Course as Described:- |  |  |  | 0
0
I | 150mm Wide under walls | m | 30.4 |  | 0
0
J | 200mm Wide under walls | m | 30.4 |  | 0
| Finishes. |  |  |  | 0
0
K | 15mm Cement and sand (1:4) render to plinth walls, finished with a wood float | m2 | 18.24 |  | 0
0
L | Prepare and apply two coats of bituminous paint on rendered plinth walls | m2 | 18 |  | 0
PAGE TOTAL CARRIED TO SECTION COLLECTION SHEET |  |  |  |  | 0
CLASS O: TIMBER
Roof
A | 75 x 150 mm Rafter: in trusses | m | 110 |  | 0
0
B | 2/ 25x 150 mm: tie beam | m | 66 |  | 0
0
C | 100 x 50 mm: Struts and ties | m | 50 |  | 0
0
D | 2/25 x 150 mm: Struts and ties | m | 50 |  | 0
0
E | 150 x 50mm ridge piece | m | 15 |  | 0
0
F | 100 x 50 mm Wall plate: fixed to concrete with approved bolts at 1000 mm centres | m | 150 |  | 0
0
G | 2/ 75 x 50mm purlins | m | 260 |  | 0
0
H | 300 x 25 mm Fascia Board | m | 66 |  | 0
0
I | Steel angle cleats 50 x 25 x 100mm - 3mm thick | nr | 100 |  | 0
0
J | 16mm diameter high density rag bolt 150mm long built into beam: including nut and washer |  | 100 |  | 0
0
| Cladding |  |  |  | 0
0
K | 24 gauge IT5 sheeting | m2 | 212.265 |  | 0
0
L | Ridge cap | m | 25.65 |  | 0
0
| Windows |  |  |  | 0
0
M | 1600 x 900 mm steel casement windows with grills | nr | 22 |  | 0
0
N | 1400 x 700 mm steel casement windows to washrooms with grills | nr | 5 |  | 0
0
O | 700 x 900 mm steel casement windows to washrooms with grills | nr | 5 |  | 0
0
| Doors |  |  |  | 0
0
p | 50 mm double leaf panel composite door unit (overall) size 1800 x 2400 mm high : with 2 no. equal leaves 750 mm wide and one side light 300 mm wide ; comprising 50 x 150 mm stiles, top, and middle rails, 50 x 200 mm bottom rail; 2 no. door leafs size 1000 x 2050mm and 600 x 2050 mm high : panels infilled with 50 mm hardwood boarding rebated and splayed at joint to frame : 1600 x 300mm high fan light infilled with glass (m/s) | nr | 8 |  | 0
PAGE TOTAL CARRIED TO SECTION COLLECTION SHEET |  |  |  |  | 0
Supply and fix the following ironmongery as per ''Assa Abloy'' catalogue to Engineers approval ; to timber ; with matching screws
A | 100 mm Brass butt hinges Pairs | nr | 16 |  | 0
0
B | Rubber door stops | nr | 8 |  | 0
0
C | 5 lever system Multi lock complete with handles | nr | 8 |  | 0
0
| Expanded Metal lath plaster (1:4) Ceiling as described |  |  |  | 0
0
| Gauge 12 expanded metal lath fixed on and including 75mm x 50mm well seasoned and treated timber branderings fixed at 600mm centres in both directions and finished with 40mm plastering trowelled level, hard and smooth. |  |  |  | 0
0
D | Horizontal ceiling fixed to underside of trusses | m2 | 216 |  | 0
0
E | 12mm cornice 50 mm high, plugged | m | 63 |  | 0
0
| Water Based Epoxy Floor and Wall Coating as 'MASTERTOP 1110T' applied strictly in Accordance with the Manufacturer's Printed Instruction :- |  |  |  | 0
0
F | Coating laid to floors | m2 | 424.53 |  | 0
0
G | Coating laid to mixing tank walls, partitions and as skirting and upstands | m2 | 90 |  | 0
0
| CLASSV: PAINTING |  |  |  | 0
0
| Prepare and Apply Three Coats Exterior Quality Plastic Emulsion Paint:-(Provisional) |  |  |  | 0
0
H | Fair-faced concrete surfaces | SUM | 1 |  | 0
0
| Prepare and Apply 3 Coats (Undercoat and 2 overcoats) Internal Quality Vinyl Silk Emulsion Paint to Interior block work wall surfaces to the Engineer's Satisfaction, include surface preparation:-(Provisional) |  |  |  | 0
0
I |  | SUM | 1 |  | 0
0
| RAINWATER GOODS |  |  |  | 0
0
| 16 gauge purpose made galvanized iron plain sheet rainwater goods with soldered joints as described. |  |  |  | 0
0
A | 200X250mm box gutters fixed with and including 30x2mm gutters strips at 600mm centres. | m | 128 |  | 0
0
B | Extra over gutter for stopped end piece with 200x200mm square gutlet. | nr | 10 |  | 0
0
C | 200X200mm down pipe fixed to steel column with and including mild steel straps at 600mm center. | m | 64 |  | 0
0
D | Extra over downpipe for swanneck. | nr | 24 |  | 0
0
E | Extra over down pipes for water shoes | nr | 24 |  | 0
PAGE TOTAL CARRIED TO SECTION COLLECTION SHEET |  |  |  |  | 0
COLLECTION
1 | BROUGHT FORWARD FROM PAGE 1 |  |  |  | 0
2 | BROUGHT FORWARD FROM PAGE 2 |  |  |  | 0
3 | BROUGHT FORWARD FROM PAGE 3 |  |  |  | 0
4 | BROUGHT FORWARD FROM PAGE 4 |  |  |  | 0
5 | BROUGHT FORWARD FROM PAGE 5 |  |  |  | 0
BILL TOTAL TAKEN TO SUMMARY |  |  |  |  | 0

## 5.5 Clear Water Tank
MINISTRY OF WATER AND ENVIRONMENT
NYAMUGASANI WATER SUPPLY & SANITATION SYSTEM
BILL NO. 5.5
DESCRIPTION: CLEAR WATER TANK
ITEM NO. | DESCRIPTION | UNIT | QUANTITY | RATE (Ushs) | AMOUNT (Ushs)
Preamble:
The relevant drawings are 5116042-DWG-02122 and 5116042-DWG-01511 including references made there- in to other drawings
CLASS E: EARTHWORKS
Excavation
Excavations shall include for strutting, shuttering, stabilizing excavated surfaces and keeping excavations free of water bailing out, pumping or other means
A | Excavate 200mm top soil and dispose | m2 | 732.16 |  | 0
0
B | Excavation for bases Maximum depth n.e. 1.0 m | m3 | 732.16 |  | 0
0
C | Ditto- but maximum depth 1.0 m to 2.0 m | m3 | 732.16 |  | 0
0
D | Ditto- but maximum depth exceeding 2.0 m | m3 | 732.16 |  | 0
0
E | Extra over excavation in rock Class 'A', blasting not permitted (Provisional) | m3 | 439 |  | 0
0
F | Ditto- for excavation in rock Class 'B', blasting not permitted (Provisional) | m3 | 264 |  | 0
0
G | Ditto- for excavation in rock Class 'C', blasting not permitted (Provisional) | m3 | 176 |  | 0
0
| Excavation Ancillaries |  |  |  | 0
A | Trim surfaces to receive blinding concrete | m2 | 732.16 |  | 0
| Filling |  |  |  | 0
0
| Filling to completed structures including compaction as specified |  |  |  | 0
0
A | Selected excavated material other than topsoil, rock or artificial hard material | m3 | 219.648 |  | 0
0
B | 300mm approved hardcore fill | m3 | 219.648 |  | 0
0
C | Approved pumice or gravel 100mm thick to roof slab | m3 | 73.216 |  | 0
0
| CLASS F: IN SITU CONCRETE |  |  |  | 0
0
| Placing of concrete |  |  |  | 0
0
| Mass concrete class 10/15 |  |  |  | 0
0
A | Blinding layer, 75mm thick under base slab and wall footings | m3 | 54.912 |  | 0
0
| Reinforced Concrete class 37/30: |  |  |  | 0
0
A | Base slab | m3 | 256.256 |  | 0
0
B | Wall foundation | m3 | 19.512 |  | 0
0
C | Roof slab | m3 | 146.432 |  | 0
0
D | Walls | m3 | 263.72 |  | 0
0
E | Column | m3 | 12.16 |  | 0
0
F | Beams | m3 | 61.2 |  | 0
0
G | Roof parapet wall | m3 | 11.66 |  | 0
PAGE TOTAL CARRIED TO SECTION COLLECTION SHEET |  |  |  |  | 0
CLASS G: CONCRETE ANCILLARIES
Formwork
Sawn vertical to:
H | External surface to wall footing | m2 | 40 |  | 0
0
I | External face to base slab | m2 | 111.36 |  | 0
0
J | External wall face upto 300mm below parapet wall | m2 | 31.8 |  | 0
0
| Wrot vertical to: |  |  |  | 0
0
A | Internal surface of wall footing | m2 | 65.04 |  | 0
0
B | Column (400mm x 400mm) | m2 | 61 |  | 0
0
C | Beams (600mm x 200mm) | m2 | 122.4 |  | 0
0
D | Internal faces of walls | m2 | 1904 |  | 0
0
E | External wall face down to 220mm below surface of roof parapet wall | m2 | 23.32 |  | 0
0
| Wrot horizontal to: |  |  |  | 0
0
H | Soffit of roof slab | m2 | 732.16 |  | 0
0
| Extras for concrete and formwork |  |  |  | 0
0
J | Form opening 1420 X 1420 mm opening for roof access | nr | 4 |  | 0
0
K | Form opening 3500 X 1000mm x 500mm opening for inlet pipe access | nr | 3 |  | 0
0
L | Form 1500 X 1500 X 500mm deep sump for washout in the floor slab | nr | 1 |  | 0
0
| Reinforcement |  |  |  | 0
0
| Rate to include for supplying, delivery, cutting, bending, supporting and securing concrete |  |  |  | 0
M | Diameter 10mm | Kg | 4620 |  | 0
0
N | Diameter 12 mm | Kg | 89100 |  | 0
0
O | Diameter 8 mm | Kg | 300 |  | 0
0
P | Diameter 16 mm | Kg | 960 |  | 0
PAGE TOTAL CARRIED TO SECTION COLLECTION SHEET |  |  |  |  | 0
JOINTS AND WATER STOPS
(Rates to include for all rebates, shuttering, PVC waterstop, resin bonded cork joint sealers and bituminous painting)
A | Expansion joint between wall base and floor slab. Include 300mm rearguard water stops | m | 108.4 |  | 0
0
B | Ditto between column bases and floor slab | m | 28 |  | 0
0
C | Ditto between wall and wall base and excluding PVC water stops | m | 108 |  | 0
0
D | Construction joint between wall and wall base together with 150mm wide eyeleted water stop with central bulb | m | 108 |  | 0
0
E | Construction joint between wall panels. Include for 300 mm wide plain rearguard water stops | m | 22 |  | 0
0
F | Ditto between adjacent bays of floor slabs | m | 108 |  | 0
0
G | Ditto between bases | m | 32 |  | 0
0
H | 6mm thick joint filler on top of walls | m | 108 |  | 0
0
I | 30mm wide by 30mm deep trapezoidal false joints with sealer on roof slab | m | 108 |  | 0
0
J | Partial construction joint in roof slab. Include for 140mm wide plain PVC water stops priming of surface and 50mm wide adhesive tape | m | 108 |  | 0
0
| E.O joint and sealer items for junctions between water stops |  |  |  | 0
0
K | Flat cross Mark JI | m | 56 |  | 0
0
L | Ell on edge Mark J2 | m | 56 |  | 0
0
0
| CLASS I: PIPEWORK - PIPES |  |  |  | 0
0
| Drainage |  |  |  | 0
0
A | 250 DN uPVC washout pipe | m | 10 |  | 0
0
B | 110mm Dia. uPVC roof drains. Include for building into 550mm RC parapet and include for all down pipe and fittings | m | 20 |  | 0
0
| CLASS J: PIPEWORK - FITTINGS AND VALVES |  |  |  | 0
0
| Inlet pipe |  |  |  | 0
0
C | DN 250 Flange adaptor | nr | 1 |  | 0
0
D | DN 250 double flanged 900 bend | nr | 2 |  | 0
0
E | 250 Double flanged pipe 1000mm long | nr | 2 |  | 0
0
F | 250 double flanged pipe 3500mm long with puddle flange | nr | 1 |  | 0
0
G | 250 Dia. Double flanged sluice valve | nr | 1 |  | 0
PAGE TOTAL CARRIED TO SECTION COLLECTION SHEET |  |  |  |  | 0
Outlet pipe
H | 300 plain ended pipe 5000mm long with puddle flange | nr | 1 |  | 0
0
I | 300mm Dia. Flange adopter | nr | 3 |  | 0
0
J | 300 Double flanged 900 bend (long radius) | nr | 1 |  | 0
0
K | 300 Dia. flanged bell mouth | nr | 1 |  | 0
0
L | 300 Dia. Double flanged sluice valve | nr | 1 |  | 0
0
| Washout pipe |  |  |  | 0
0
M | 250mm Dia. Flange adopter | nr | 1 |  | 0
0
N | 250mm Dia. GI double flanged 900 bend | nr | 1 |  | 0
0
O | 250mm Dia. GI single flanged pipe 4500mm long | nr | 1 |  | 0
0
P | 250mm Dia. Plain ended pipe 1000mm | nr | 1 |  | 0
0
Q | 250mm Dia. Double flanged sluice valve | nr | 1 |  | 0
0
| Overflow Pipe |  |  |  | 0
R | 300mm Dia. plain ended pipe 500mm long with puddle flange | nr | 1 |  | 0
0
S | 300mm Dia. plain ended pipe 3500mm long with puddle flange | nr | 1 |  | 0
0
T | 300mm Dia. Double flanged 900 bend | nr | 2 |  | 0
0
U | 300mm Dia. plain ended pipe 1500mm long with puddle flange | nr | 1 |  | 0
0
| Vent pipe |  |  |  | 0
V | 100mm Dia. Nipple | nr | 4 |  | 0
0
W | 100mm Dia. Equal Tee | nr | 4 |  | 0
0
X | 100mm Dia. 900 G.I Bend | nr | 4 |  | 0
Y | 100mm Dia. Plain Ended GI pipe 500mm long with puddle flange 125mm from one end | nr | 4 |  | 0
0
| CLASS K: PIPEWORK - MANHOLES AND PIPEWORK ANCILLARIES |  |  |  | 0
0
| Chambers |  |  |  | 0
0
Z | Provide materials and construct in situ concrete valve chambers, depth not exceeding 1.5m | nr | 1 |  | 0
0
A | Ditto but depth 3m | nr | 2 |  | 0
0
| CLASS N: MISCELLANEOUS METALWORKS |  |  |  | 0
0
B | GMS ladder 400mm wide with stringers and rungs fabricated from 40mm and 30mm Dia. M.S tubes respectively (in and out) | nr | 4 |  | 0
0
C | 1400 square GMS grill over overflow pipe | nr | 1 |  | 0
0
D | 50mm Dia. GS pipe vent pipe 250mm long with screw on short radius elbow incorporating aluminium insect proof screen on outlet and overflow chambers | nr | 2 |  | 0
0
E | Install all accessories for depth measuring staff gauge. Rate to include for all fittings | nr | 1 |  | 0
0
F | Install all accessories for Iron steps for access into the chambers | m2 | 9 |  | 0
0
G | 1420mm x 1420mm G.M.S Checkered Plate cover for access Manhole | m2 | 8.0656 |  | 0
0
| CLASS L: PIPEWORK - SUPPORTS AND PROTECTION, ANCILLARIES TO LAYING AND EXCAVATION |  |  |  | 0
0
H | Class 20 mass concrete in pipe surrounds under reservoir | m3 | 5 |  | 0
0
| testing and sterilization |  |  |  | 0
0
I | Test and sterilize reservoir and all pipeworks | Item | 1 |  | 0
PAGE TOTAL CARRIED TO SECTION COLLECTION SHEET |  |  |  |  | 0
COLLECTION
1 | BROUGHT FORWARD FROM PAGE 1 |  |  |  | 0
2 | BROUGHT FORWARD FROM PAGE 2 |  |  |  | 0
3 | BROUGHT FORWARD FROM PAGE 3 |  |  |  | 0
4 | BROUGHT FORWARD FROM PAGE 4 |  |  |  | 0
|  |  | Carried to Summary |  | 0

## 5.6 Pump House
MINISTRY OF WATER AND ENVIRONMENT
NYAMUGASANI WATER SUPPLY & SANITATION SYSTEM
BILL NO. 5.6
DESCRIPTION: PUMP HOUSE
ITEM NO. | DESCRIPTION | UNIT | QUANTITY | RATE (Ushs) | AMOUNT (Ushs)
Preamble:
The relevant drawings are 5116042-DWG-02183 including references made there- in to other drawings
DEMOLITION AND SITE CLEARANCE
A | Clear site of small bushes and grub roots of small trees and cart | m2 | 180 |  | 0
0
| EARTHWORKS |  |  |  | 0
0
| GENERAL EXCAVATION |  |  |  | 0
0
B | Excavate 200mm top soil and dispose | m2 | 132 |  | 0
0
C | Excavate in class 111 material max. depth 1 m for disposal | m3 | 108 |  | 0
0
D | Extra over excavation, depth 1 - 3.5 m for re-use | m3 | 330 |  | 0
0
E435 | Extra over excavation in rock Class 'A', blasting not permitted (Provisional) | m3 | 231 |  | 0
0
E435 | Ditto- for excavation in rock Class 'B', blasting not permitted (Provisional) | m3 | 139 |  | 0
0
E435 | Ditto- for excavation in rock Class 'C', blasting not permitted (Provisional) | m3 | 93 |  | 0
0
| Excavation Ancillaries |  |  |  | 0
0
E | Trimming of excavated surfaces to receive blinding concrete | m2 | 108 |  | 0
0
0
| IN-SITU CONCRETE |  |  |  | 0
0
| Design mix for ordinary structural concrete for Class B exposure using Ordinary Portland cement |  |  |  | 0
0
| Provide Concrete Grade 15 |  |  |  | 0
0
F | 50mm thick blinding under base slab and column bases | m3 | 7 |  | 0
0
| Provide Concrete Grade 25 |  |  |  | 0
0
G | With 20 mm aggregate for bases, footing, ground slab, beams, columns, staircase and pump plinth | m3 | 64.6 |  | 0
0
0
| PLACE REINFORCED CONCRETE |  |  |  | 0
0
| Bases, footing, ground slabs |  |  |  | 0
0
H | Thickness:150-300 mm | m3 | 34 |  | 0
0
| Walls |  |  |  | 0
I | Thickness:250 mm | m3 | 17 |  | 0
0
| Columns |  |  |  | 0
J | Thickness: 300 x 300 mm | m3 | 5 |  | 0
PAGE TOTAL CARRIED TO SECTION COLLECTION SHEET |  |  |  |  | 0
Slab and Staircase
A | Thickness:250 mm | m3 | 4 |  | 0
0
| Beams |  |  |  | 0
B | X Sectional area 0.03-0.1 m2 | m3 | 3.6 |  | 0
0
| Pump Plinth |  |  |  | 0
C | Thinkness:150-300 mm | m3 | 1 |  | 0
0
| CONCRETE ANCILLARIES |  |  |  | 0
0
| Provide and fix shuttering including propping, strutting and striking all as specified, icludin for boxing out openings |  |  |  | 0
0
| (i) Vertical Formwork - Class F1 Finish |  |  |  | 0
0
D | Sides of 300 mm base slab and columns bases | m2 | 14 |  | 0
0
| (iii) Vertical Formwork - Class F3 Finish |  |  |  | 0
0
E | Internal and external of walls | m2 | 287 |  | 0
0
F | Ring beams | m2 | 75 |  | 0
0
| REINFORCEMENT |  |  |  | 0
0
| High yield steel bars to SSRN 126 or 127 |  |  |  | 0
0
G | Diameter: 8 mm | kg | 120 |  | 0
0
H | Diameter: 10 mm | kg | 356.5 |  | 0
0
I | Diameter: 12 mm | kg | 2511.6 |  | 0
0
J | Diameter: 16 mm | kg | 522.6 |  | 0
0
| Construction Joints |  |  |  | 0
0
| Provide and install the following waterstops in construction joints including all surface treatment,rebates and formwork |  |  |  | 0
0
K | 200 mm wide expansive super-cast water foil PVC or similar approved waterstop in construction joints in walls (Provisional) | m | 83 |  | 0
0
| ROOFING |  |  |  | 0
0
| Roof including trussed rafters, fittings and fastenings |  |  |  | 0
0
L | Roofing timber cypress 100 x 50 mm to purlins and struts | m | 156 |  | 0
PAGE TOTAL CARRIED TO SECTION COLLECTION SHEET |  |  |  |  | 0
A | Ditto cypress 150 x 75 mm | m | 86 |  | 0
0
B | Ditto cypress 100 x 75 to tie beam and king post | m | 86 |  | 0
0
C | 300 x 25 mm Fascia Board | m | 41 |  | 0
0
D | 100 x 100 mm wall plate | m | 41 |  | 0
0
| Cladding |  |  |  | 0
0
E | 24 gauge IT5 sheeting | m2 | 100 |  | 0
0
F | Ridge cap | m | 13 |  | 0
0
| BRICKWORK, BLOCKWORK & MASONRY |  |  |  | 0
0
| Superstructure Walling |  |  |  | 0
0
G | Supply, lay and join with sand cement mortar 200 mm thick approved well burnt clay bricks bonded in 1:4 cement sand mortar with hoop iron | m2 | 243 |  | 0
0
| Blockwork ancillaries |  |  |  | 0
0
H | Joint reinforcement using 50 x 6mm hoop iron ties 300mm long in every other course | m | 450 |  | 0
0
| Damp proof membrane |  |  |  | 0
I | Single layer of 500 gauge polythene sheeting laid on blinded hardcore with 150mm side laps to receive concrete | m2 | 100 |  | 0
0
| Anti-Termite treatment |  |  |  | 0
J | Treat surface f hardcore with approved anti termite solution applied strictly in accordance with the manufacturers instructions | m2 | 100 |  | 0
0
| Substructure Walling |  |  |  | 0
0
K | Supply, lay and join with sand cement mortar 200 mm thick approved well burnt clay bricks bonded in 1:4 cement sand mortar with hoop iron | m2 | 48.6 |  | 0
0
| Blockwork ancillaries |  |  |  | 0
0
L | Joint reinforcement using 50 x 6mm hoop iron ties 300mm long in every other course | m | 90 |  | 0
0
| PAINTING |  |  |  | 0
M | 2 coats of emulsion paint on doors and windows | m2 | 4 |  | 0
0
| High Gloss Oil Paint |  |  |  | 0
V323 | External quality high gloss oil paint, two coats, to facia board include surface preparation and undercoat | m² | 11.34 |  | 0
0
V333 | External quality high gloss oil paint, two coats, to smooth concrete surfaces; include surface preparation as specified | m² | 11.24 |  | 0
0
| Emulsion Paint |  |  |  | 0
0
V567.1 | Internal quality vinyl silk emulsion paint , under coat & two overcoats, to interior block work wall surfaces to the Engineer's satisfaction, include surface preparation as specified | m² | 169.65 |  | 0
0
V567.2 | Exterior quality weather guard paint , under coat & two overcoats, to rendered block work wall surfaces to the Engineer's satisfaction, include surface preparation as specified | m² | 67.9 |  | 0
WATER PROOFING
Rendering with proprietary mix mortar
N | Internal 20 mm mortar rendering, cement/sand 1:4 painted soft white to ks 10 B 15 or similar | m2 | 270 |  | 0
0
| SPRAYED OR BRUSHED WATER PROOFING USING (stated) |  |  |  | 0
O | External spray of tyrolean coloured soft white to ks 10 B 15 or similar | m2 | 270 |  | 0
0
| MISCELLANEOUS WORK |  |  |  | 0
0
| Drainage to structures above ground |  |  |  | 0
0
P | Gutters inclusive of all fittings | m | 41 |  | 0
0
Q | Downpipes inclusive of all fittings | m | 10 |  | 0
PAGE TOTAL CARRIED TO SECTION COLLECTION SHEET |  |  |  |  | 0
Windows
R | HD 2FS window as specified in the drawing | nr | 2 |  | 0
0
S | HD 4FS windows as specified in the drawing | nr | 2 |  | 0
0
| Doors |  |  |  | 0
0
| Metal external |  |  |  | 0
0
T | Single leaf, standard, 800 mm wide | nr | 2 |  | 0
0
U | Flush door 1500 mm wide | nr | 1 |  | 0
0
| Other |  |  |  | 0
0
V | 350mm dia vent pipes 200mm long | nr | 1 |  | 0
0
W | Precast concrete grill work of approved type | m2 | 1 |  | 0
PAGE TOTAL CARRIED TO SECTION COLLECTION SHEET |  |  |  |  | 0
1 | BROUGHT FORWARD FROM PAGE 1 |  |  |  | 0
2 | BROUGHT FORWARD FROM PAGE 2 |  |  |  | 0
3 | BROUGHT FORWARD FROM PAGE 3 |  |  |  | 0
4 | BROUGHT FORWARD FROM PAGE 4 |  |  |  | 0
5 | BROUGHT FORWARD FROM PAGE 5 |  |  |  | 0
| BILL TOTAL TAKEN TO SUMMARY |  |  |  | 0

## 5.7.1 Electromechanical_Flocc
MINISTRY OF WATER AND ENVIRONMENT
NYAMUGASANI WATER SUPPLY & SANITATION SYSTEM
BILL No. 5.7.1 - Electro-Mechanical Works: Flocculation and Mixing Chamber
ITEM No. | ITEM DESCRIPTION | UNIT | QUANTITY | RATE | AMOUNT
|  |  |  | UGX | UGX
Preamble:
The relevant drawings are 5116042-DWG-02180 including references made there- in to other drawings
Flocculation and Mixing Chamber
Supply, delivery ,complete installation, testing and commissioning of the following :
Raw Water Inlet
1 | D/flanged GS pipe with puddle DN250 PN10 length 1m | Nos | 2 |  | 0
0
2 | D/flanged butterfly valve DN250 PN10 | Nos | 1 |  | 0
0
3 | Dismantling piece DN250 PN10 | Nos | 1 |  | 0
0
4 | D/flanged GS pipe DN250 PN10 length 1m | Nos | 1 |  | 0
0
5 | Electro-magnetic flow meter DN250 PN10 | Nos | 1 |  | 0
0
6 | D/flanged GS pipe DN250 PN10 length 2m | Nos | 1 |  | 0
0
7 | D/flanged GS pipe DN250 PN10 length 1.8m | Nos | 1 |  | 0
0
8 | D/flanged GS 90° bend DN250 PN10 | Nos | 1 |  | 0
0
9 | SF steel pipe with puddle DN250 PN10 length = 0.5m + bell mouth DN250 PN10 | Nos | 1 |  | 0
0
| Flocculation |  |  |  | 0
0
10 | Manual sliding type shutter/stop log almunium sheet and frame with handle to be installed at each flocculator inlet | Set | 2 |  | 0
0
11 | Manual sliding type shutter/stop log almunium sheet and frame with handle to be installed at each flocculator inlet | Set | 2 |  | 0
0
12 | Any other expenses deemed to be incurred in complying with the full requirements of the Scope of Works | Ls | 1 |  | 0
| Total Carried forward to 5.7.1. Electro-Mechanical |  |  |  | 0

## 5.7.2 Electromechanical_Sed
MINISTRY OF WATER AND ENVIRONMENT
NYAMUGASANI WATER SUPPLY & SANITATION SYSTEM
BILL No. 5.7.2 - Electro-Mechanical Works: Sedimentation
ITEM No. | ITEM DESCRIPTION | UNIT | QUANTITY | RATE | AMOUNT
|  |  |  | UGX | UGX
Preamble:
The relevant drawings are 5116042-DWG-02181 including references made there- in to other drawings
Sedimentation Tank
Supply, delivery ,complete installation, testing and commissioning of the following :
1 | Rectangular penstock with extension spindle guide brackets headstock and hand wheel etc. to be installed at each sedimentation inlet | Set | 2 |  | 0
0
2 | D/flanged DCI sludge removal pipes DN150 PN10 length 25m | Ls | 1 |  | 0
0
3 | D/flanged steel pipe with puddle DN150 PN10 length 0.7m | Nos | 2 |  | 0
0
4 | D/flanged butterfly valve DN150 PN10 with extension spindle guide brackets headstock and hand wheel etc. | Nos | 2 |  | 0
0
5 | S/flanged steel 90° bend DN150 PN10 | Nos | 2 |  | 0
0
6 | Sampling pump with motor Q = 0.2 m3/hr, H = 20 m complete with DN20 HDPE pipes, valves and fittings to be installed before flocculator | Ls | 1 |  | 0
0
7 | Sampling pump with motor Q = 0.2 m3/hr, H = 20 m complete with DN20 HDPE pipes, valves and fittings to be installed before clear water tank | Ls | 1 |  | 0
0
8 | Pipe supports, pipe clamps, footplate, anchor bolts etc required for the complete installation of all E&M equipments at the Flocculator & sedimentation | Ls | 1 |  | 0
0
9 | Any other expenses deemed to be incurred in complying with the full requirements of the Scope of Works | Ls | 1 |  | 0
| Total Carried forward to 5.7.2 Electro-Mechanical |  |  |  | 0

## 5.7.3 Electromechanical_Filter
MINISTRY OF WATER AND ENVIRONMENT
NYAMUGASANI WATER SUPPLY & SANITATION SYSTEM
BILL No. 5.7.3 - Electro-Mechanical Works: Filter
ITEM No. | ITEM DESCRIPTION | UNIT | QUANTITY | RATE | AMOUNT
|  |  |  | UGX | UGX
Preamble:
The relevant drawings are 5116042-DWG-02182 including references made there- in to other drawings
Rapid Sand Filter
Supply, delivery ,complete installation, testing and commissioning of the following :
BACKWASH & FILTER OUTLET
1 | SF SS pipe with 2 x puddle DN350 PN10 length 1.4m | Nos | 2 |  | 0
0
2 | All/flanged steel tee DN350/350 PN10 | Nos | 2 |  | 0
0
3 | D/flanged steel concentric reducer DN350/300 PN10 | Nos | 2 |  | 0
0
4 | D/flanged butterfly valve with extension spindle, headstock & hand wheel etc. DN300 PN10 | Nos | 2 |  | 0
0
5 | Dismantling piece DN300 PN10 | Nos | 2 |  | 0
0
6 | S/flanged steel pipe with puddle DN300 PN10 length 2.5m | Nos | 2 |  | 0
0
7 | Dismantling piece DN350 PN10 | Nos | 6 |  | 0
0
8 | D/flanged butterfly valve with extension spindle, headstock & hand wheel etc. DN350 PN10 | Nos | 2 |  | 0
0
9 | D/flanged steel pipe DN350 PN10 length 1.7m | Nos | 2 |  | 0
0
10 | D/flanged steel 90° bend DN350 PN10 | Nos | 5 |  | 0
0
11 | D/flanged steel pipe DN350 PN10 length about 40m | Ls | 1 |  | 0
0
12 | D/flanged steel pipe with puddle DN350 PN10 length 1m | Nos | 1 |  | 0
| BACKWASH TANK TO FILTER VALVE CHAMBER |  |  |  | 0
13 | D/flanged steel pipe with puddle DN350 PN10 length 1m | Nos | 1 |  | 0
0
14 | Electro-magnetic flow meter DN350 PN10 | Nos | 1 |  | 0
0
15 | D/flanged steel pipe DN350 PN10 length 1.5m | Nos | 1 |  | 0
0
16 | Dismantling piece DN350 PN10 | Nos | 1 |  | 0
0
17 | D/flanged pressure regulating valve DN350 PN10 | Nos | 1 |  | 0
| FILTER UNDER DRAIN |  |  |  | 0
18 | 40 GMS water lateral pipes DN150 PN10 blanked at one end & connected with DN100 uPVC faucet tee and adaptor at the center, with two rows of 10mm dia holes, 16 to each , at 30° to the vertical on the bottom side, holes equally spaced along pipeline | Ls | 1 |  | 0
0
19 | Stainless steel air manifold pipe DN 100 PN10 from the blower room to each filter under-drain as shown | Ls | 1 |  | 0
0
20 | Dismantling piece DN100 PN10 | Nos | 2 |  | 0
0
21 | D/flanged short body gate valve DN100 PN10 | Nos | 2 |  | 0
| WASHOUT DRAIN |  |  |  | 0
22 | S/flanged steel pipe with puddle DN450 PN10 length 1.3m | Nos | 2 |  | 0
0
23 | D/flanged butterfly valve with extension spindle, headstock & hand wheel etc. DN450 PN10 | Nos | 2 |  | 0
0
24 | S/flanged steel 90° bend DN450 PN10 | Nos | 2 |  | 0
| FILTER BOX INLET |  |  |  | 0
25 | Rectangular penstock with extension spindle, guide brackets, headstock and hand wheel etc. to be installed at each filter inlet | Nos | 2 |  | 0
| OTHERS |  |  |  | 0
26 | Air blower, electric motor driven, capacity 2800m3/hr of free air, discharge pressure 0.35 bar, electric motor, three phase, squirrel cage, induction type, 380v, 50hz, complete with reflux valve, fixing bolts, support and other accessories required to complete the installation | Set | 1 |  | 0
0
27 | Sampling pump with motor Q = 0.2 m3/hr, H = 20 m complete with DN20 HDPE pipes, valves and fittings to be installed before clear water tank |  |  |  | 0
0
28 | Level control equipment and probes complete with alarm system to be installed at the filter gallery room for backwash starting. | Ls | 1 |  | 0
0
29 | Pipe supports, pipe clamps, footplate, anchor bolts etc required for the complete installation of all E&M equipments at the Flocculator & sedimentation | Ls | 1 |  | 0
0
30 | Any other expenses deemed to be incurred in complying with the full requirements of the Scope of Works | Ls | 1 |  | 0
0
31 | Supply and install Automatic Valveless Gravity Filter (AVGF) for filtration all as per Drawings and Specification * Treatment capacity of 120 m3/hr *Filtration rate of 10.6 m3/m2/h *Filter dimension of Diameter 3.8 m x 4.5 m Shell Height *Backwash Duration of 120 sec to 300 sec | Nos | 2 |  | 0
| Total Carried forward to 5.7.3 Electro-Mechanical |  |  |  | 0

## 5.7.4 Electromech_Bwash Pump St
MINISTRY OF WATER AND ENVIRONMENT
NYAMUGASANI WATER SUPPLY & SANITATION SYSTEM
BILL No. 5.7.4 - Electro-Mechanical Works: Backwash Water Pumping Station
ITEM No. | ITEM DESCRIPTION | UNIT | QUANTITY | RATE | AMOUNT
|  |  |  | UGX | UGX
Preamble:
The relevant drawings are 5116042-DWG-02183 including references made there- in to other drawings
MECHANICAL
Supply, delivery ,complete installation, testing and commissioning of the following :
SUCTION PIPES & FITTINGS
1 | D/flanged GS pipe with puddle DN150 PN10 length 0.7m | Nos | 1 |  | 0
0
2 | D/flanged short body gate valve DN150 PN10 | Nos | 1 |  | 0
0
3 | D/flanged dismantling piece DN150 PN10 | Nos | 1 |  | 0
0
4 | D/flanged GS pipe DN150 PN10 length 0.8m | Nos | 1 |  | 0
0
5 | D/flanged GS 90° bend DN150 PN10 | Nos | 1 |  | 0
0
6 | D/flanged GS pipe DN150 PN10 length 2.1m welded with two 90° long adius bends DN200 PN10 | Nos | 1 |  | 0
0
7 | GS blank flange DN150 PN10 | Nos | 1 |  | 0
0
8 | D/flanged short body gate valve DN150 PN10 | Nos | 2 |  | 0
0
9 | D/flanged dismantling piece DN150 PN10 | Nos | 2 |  | 0
0
10 | D/flanged GS eccentric reducer from DN150 PN10 to pump suction dia. | Nos | 2 |  | 0
0
11 | Pressure gauge glycerin filled, ø100 mm, scale -1 to 1.5 bars, G1/2" male connection, with isolating cock. | Nos | 2 |  | 0
0
12 | Horizontal end suction surface centrifugal pump, capacity Q=40l/s, H=20m complete with electric motor drive unit and all accessories. | Set | 2 |  | 0
| BILL TOTALTAKEN TO COLLECTION |  |  |  | 0
Delivery PIPES & FITTINGS
13 | D/flanged GS concentric enlarger from pump delivery diameter to DN350 PN10 | Nos | 2 |  | 0
0
14 | D/flanged non-return valve DN350 PN10 | Nos | 2 |  | 0
0
15 | D/flanged butterfly valve DN350 PN10 | Nos | 2 |  | 0
0
16 | D/flanged short body gate valve DN350 PN10 | Nos | 2 |  | 0
0
17 | GS blank flange DN350 PN10 | Nos | 1 |  | 0
0
18 | D/flanged GS pipe DN350 PN10 length 2.3m welded with two 90° long radius bends DN350 PN10 with provision for pressure guage. | Nos | 1 |  | 0
0
19 | Pressure gauge glycerin filled, ø100 mm, scale 0-10 bars, G1/2" male connection, with isolating cock. | Nos | 1 |  | 0
0
20 | Electro-magnetic flow meter DN350 PN10 with display unit tb put on the pumps panel door. | Nos | 1 |  | 0
0
21 | D/flanged GS pipe DN350 PN10 length 1m with provision for pressure guage. | Nos | 1 |  | 0
0
22 | Double acting air relief valve with isolating valve DN80 PN10 | Nos | 1 |  | 0
0
23 | D/flanged dismantling piece DN350 PN10 | Nos | 1 |  | 0
0
24 | D/flanged short body gate valve DN350 PN10 | Nos | 1 |  | 0
0
25 | D/flanged GS pipe with puddle DN350 PN10 length 1m | Nos | 1 |  | 0
| BILL TOTALTAKEN TO COLLECTION |  |  |  | 0
ELECTRICAL
26 | Mains failure manual changeover switch, 4pole, 400V, 50Hz within generator room to transfer power from grid to diesel generator during grid power cut-off. | Set | 1 |  | 0
0
27 | Main Switchgear consisting of distribution panel and motor control panel complete, with all protection and control system, starter, etc. including all protection relays, metering, indicating, surge diverters, contactors etc. as per the specification. | Set | 1 |  | 0
0
28 | Low & high level water sensors with control cables from electrodes to the main switchgear/pump control for installation within backwash water pump house including all control units, relays etc. as required for the complete works | Set | 1 |  | 0
0
29 | Backwash pump house building services and auxiliaries distribution board as per the specification | Set | 1 |  | 0
0
30 | Generator house building services and auxiliaries distribution board all as per the specification | Set | 1 |  | 0
0
31 | Chemical house building services and auxiliaries distribution board all as per the specification | Set | 1 |  | 0
0
32 | Staff house building services and auxiliaries distribution board all as per the specification | Set | 1 |  | 0
0
33 | Guard house building services and auxiliaries distribution board all as per the specification | Set | 1 |  | 0
0
34 | Switch gear & motor control panel (MCC3) within alum, lime & hypochlorite dosing building all as per the specification | Set | 1 |  | 0
| BILL TOTALTAKEN TO COLLECTION |  |  |  | 0
Power and Control Cables
35 | Appropraitly sized power and control cableing between grid power meter and the manual changeover switch in the diesel generator house. | LS | 1 |  | 0
0
36 | Appropraitly sized power and control cabling between diesel generator control panel and the manual changeover switch. | LS | 1 |  | 0
0
37 | Appropraitly sized power and control cabling between the manual change over switch and main switchgear in the backwash pump house. | LS | 1 |  | 0
0
38 | Appropraitly sized power cabling between the main switchgear assembly and sub-distribution board (SDB-1) in the backwash pump house. | LS | 1 |  | 0
0
39 | Appropraitly sized power cabling between the main switchgear assembly and sub-distribution board (SDB-2) in the generator house. | LS | 1 |  | 0
0
40 | Appropraitly sized power cabling between the main switchgear assembly and sub-distribution board (SDB-3) in the chemical house. | LS | 1 |  | 0
0
41 | Appropraitly sized power and control cabling between sub-distribution board (SDB-3) in the chemical house and motor control panel (MCC3) in the Chemical Dosing Plant. | LS | 1 |  | 0
0
42 | Appropraitly sized power cabling between the main switchgear assembly and sub-distribution board (SDB-4) in the staff house. | LS | 1 |  | 0
0
43 | Appropraitly sized power cabling between the main switchgear assembly and sub-distribution board (SDB-5) in the guard house. | LS | 1 |  | 0
0
44 | Appropraitly sized power cabling between the main switchgear assembly and external flood lights & road lights | LS | 1 |  | 0
0
45 | All other power cable requirement not covered by the above items and required to complete the specified works | LS | 1 |  | 0
0
46 | Earthing materials, including all inspection chambers, rods, tape bonding straps etc. as necessary for the earthing requirements within treatment plant compound. | Ls | 1 |  | 0
0
47 | Diesel generator set, 100 KVA, 3 phase, 400 V, 1500 RPM, prime rating, as per the technical specification with all accessories required for complete installation | Set | 1 |  | 0
0
48 | Hot air discharge louver for wall installation with all accessories | Set | 1 |  | 0
0
49 | Ducting & framework between hot air discharge wall outdoor louver and engine radiator with all accessories required for installation | Set | 1 |  | 0
0
50 | Any other expenses deemed to be incurred in complying with the full requirements of the Scope of Works | Ls | 1 |  | 0
0
51 | "Supply and install 15 KW complete solar system comprising: *50 No. panels@ 380W and 36V *60 No. 400AH approved batteries @ 12V *12.7 KW inverter and controller *Panel frame *Cables (Quantity: 1 set): 58 pcs 16mm2*35CM battery cable, 4pcs 16mm2*1M battery cable, 4mm2 PV cable 400M, Terminals and MC4 *Cabling and interfacing materials, lighting points, etc. The panels shall be installed as approved in such a way as to be easy to clean, protected from damage, vandalism and theft" | Ls | 1 |  | 0
| BILL TOTALTAKEN TO COLLECTION |  |  |  | 0
1 | BROUGHT FORWARD FROM PAGE 1 |  |  |  | 0
2 | BROUGHT FORWARD FROM PAGE 2 |  |  |  | 0
3 | BROUGHT FORWARD FROM PAGE 3 |  |  |  | 0
4 | BROUGHT FORWARD FROM PAGE 4 |  |  |  | 0
| Total Carried Forward to 5.7.4 Electro-Mechanical |  |  |  | 0

## 5.7.5 Electromech_Chemical Dos
MINISTRY OF WATER AND ENVIRONMENT
NYAMUGASANI WATER SUPPLY & SANITATION SYSTEM
BILL No. 5.7.5 - Electro-Mechanical Works: Chemical Dosing Plant
ITEM No. | ITEM DESCRIPTION | UNIT | QUANTITY | RATE | AMOUNT
|  |  |  | UGX | UGX
Preamble:
The relevant drawings are 5116042-DWG-02121 including references made there- in to other drawings
Chemical Plant
Supply, delivery ,complete installation, testing and commissioning of the following :
1 | Stirrer & motor to be mounted on alum preparation tank, mixer motor , 380v, 3 phase, 50hz, with tank cover. | Set | 2 |  | 0
0
2 | Stirrer & motor to be mounted on soda ash preparation tank, mixer motor , 380v, 3 phase, 50hz, with tank cover. | Set | 2 |  | 0
0
3 | Stirrer & motor to be mounted on hypochlorite powder preparation tank, mixer motor , 380v, 3 phase, 50hz, with tank cover. | Set | 2 |  | 0
0
4 | Alum solution dosing pumps capacity 50-600 ltr/hr and head 5-10 meters with all accessaries. | Set | 2 |  | 0
0
5 | Soda Ash solution dosing pumps capacity 50-300 ltr/hr and head 5-10 meters with all accessaries. | Set | 2 |  | 0
0
6 | Hypochlorite solution dosing pumps capacity 50-150 ltr/hr and head 5-10 meters with all accessaries. | Set | 2 |  | 0
0
7 | Alume solution inlet, outlet, overflow, drain & dosing piping consisting of DN40 UPVC pipes and valves. | Ls | 1 |  | 0
0
8 | Soda ash solution inlet, outlet, overflow, drain & dosing piping consisting of DN40 UPVC pipes and valves. | Ls | 1 |  | 0
0
9 | Hypochlorite solution inlet, outlet, overflow, drain & dosing piping consisting of DN40 UPVC pipes and valves. | Ls | 1 |  | 0
0
10 | Any other expenses deemed to be incurred in complying with the full requirements of the Scope of Works | Ls | 1 |  | 0
| Total Carried Forward to 5.7.5 Electro-Mechanical |  |  |  | 0

## 5.8 Sludge Drying Beds
MINISTRY OF WATER AND ENVIRONMENT
NYAMUGASANI WATER SUPPLY & SANITATION SYSTEM
BILL No. 5.8 - SLUDGE DRYING
ITEM No. | DESCRIPTION | UNIT | QUANTITY | RATE | AMOUNT
|  |  |  | UGX | UGX
Preamble:
The relevant drawings are 5116042-DWG-02124, 5116042-DWG-02125, 5116042-DWG-02170, 5116042-DWG-02171 including references made there- in to other drawings
CLASS E: EARTHWORKS
Excavations for Foundations
Excavations shall include for strutting. Shuttering, stabilizing excavated surfaces and keeping excavations free of water bailing out, pumping or other means
Sludge drying beds surface area of approx 16m wide x 18.8m long.
D100 | General clearance | m2 | 320 |  | 0
0
E311 | Topsoil, depth n.e 0.25m | m3 | 80 |  | 0
0
E322 | Material other than topsoil or rock depth 0.25 - 0.5m | m3 | 160 |  | 0
0
E323 | Ditto but depth 0.5 - 1.0m | m3 | 320 |  | 0
0
E324 | Ditto but depth 1.0 - 2.0m | m3 | 640 |  | 0
0
E325 | Ditto but depth 2.0 - 5.0m | m3 | 640 |  | 0
0
E334 | Rock depth 1.0 - 2.0m | m3 | 320 |  | 0
0
E335 | Rock depth 2.0 - 5.0m | m3 | 192 |  | 0
0
| Excavation ancillaries |  |  |  | 0
0
| Trimming of excavated surfaces |  |  |  | 0
0
E512 | Material other than topsoil or rock, inclined at 45o | m2 | 320 |  | 0
0
E513 | Rock, inclined at 45o | m2 | 320 |  | 0
0
| Disposal of excavated material |  |  |  | 0
0
E532 | Material other than top soil or rock | m3 | 320 |  | 0
0
E533 | Rock | m3 | 320 |  | 0
0
| Filling |  |  |  | 0
0
| To structures |  |  |  | 0
0
E614 | Selected excavated material | m3 | 320 |  | 0
0
E616 | Excavated rock | m3 | 320 |  | 0
0
| CLASS F: IN SITU CONCRETE |  |  |  | 0
0
| Provide concrete class 15 | m3 | 112 |  | 0
0
| Provide concrete class 25 | m3 | 113.3 |  | 0
| PAGE TOTAL CARRIED TO SECTION COLLECTION SHEET |  |  |  | 0
Placing of Concrete
Mass Concrete
F511 | C15 Blinding, 50mm thick | m3 | 16 |  | 0
0
| Reinforced Concrete |  |  |  | 0
0
| Footings |  |  |  | 0
0
F622.1 | C30 - Strip footing, 200mm thick | m3 | 47 |  | 0
0
| Inlet Channel |  |  |  | 0
0
F622.2 | C30 - 200mm walls | m3 | 12 |  | 0
0
F622.3 | C30 - 200mm base slab | m3 | 2.4 |  | 0
0
| Sludge Distribution Channel |  |  |  | 0
0
F622.4 | C30 - 125mm walls | m3 | 1.2 |  | 0
0
F622.5 | C30 - 200mm base slab | m3 | 2.5 |  | 0
0
| Base Slabs |  |  |  | 0
0
F622.6 | C30 - Base slab, minimum thickness, 300mm | m3 | 96 |  | 0
0
F622.7 | PCC slabs as per drawing | m2 | 288 |  | 0
0
G | CONCRETE ANCILLARIES |  |  |  | 0
0
| Formwork - Rough finish |  |  |  | 0
0
| Vertical to:- |  |  |  | 0
0
G213.1 | External wall surfaces for base slab - | m2 | 480 |  | 0
0
G213.1 | External wall surface for inlet channel | m2 | 14 |  | 0
0
| Formwork - Fair Finish |  |  |  | 0
0
| Horizontal to |  |  |  | 0
0
G212 | Inlet channel | m2 | 12 |  | 0
0
| Reinforcement |  |  |  | 0
| Rate to include for supplying, delivery, cutting, bending, supporting and securing concrete |  |  |  | 0
G522 | Diameter 8 mm | kg | 1240 |  | 0
0
G523 | Diameter 10mm | kg | 10148 |  | 0
0
G524 | Diameter 12 mm | kg | 196.2 |  | 0
0
0
0
G529.2 | BRC AR142 for drying beds base slab | m2 | 320 |  | 0
| PAGE TOTAL CARRIED TO SECTION COLLECTION SHEET |  |  |  | 0
PIPEWORK - PIPES
Connection details at outlet from drying bed
I511.1 | D/flanged steel pipe DN225 PN10 | m | 20 |  | 0
0
J811 | D/flanged short body gate valve DN300 PN10 | nr | 10 |  | 0
0
J351.1 | D/flanged steel pipe DN200 PN10 | nr | 1 |  | 0
0
| Supply of bed materials for 1 year |  |  |  | 0
0
E635.1 | Supply graded sand | m3 | 48 |  | 0
0
E635.2 | Supply graded gravel | m3 | 4.8 |  | 0
0
E635.2 | Supply Hardcore | m3 | 48 |  | 0
| PAGE TOTAL CARRIED TO COLLECTION |  |  |  | 0
COLLECTION
1 | BROUGHT FORWARD FROM PAGE 1 |  |  |  | 0
2 | BROUGHT FORWARD FROM PAGE 2 |  |  |  | 0
3 | BROUGHT FORWARD FROM PAGE 3 |  |  |  | 0
| BILL TOTAL TAKEN TO GRAND SUMMARY |  |  |  | 0

## 5.9 Admin Building
MINISTRY OF WATER AND ENVIRONMENT
NYAMUGASANI WATER SUPPLY & SANITATION SYSTEM
BILL No. 5.9 - ADMINISTRATION BLOCK
ITEM No. | DESCRIPTION | UNIT | QUANTITY | RATE | AMOUNT
|  |  |  | UGX | UGX
Preamble:
The relevant drawings are 5116042-DWG-00210 including references made there- in to other drawings
CLASS E: EARTH WORKS
A | Excavate 200mm top soil and dispose | m2 | 70 |  | 0
0
B | Excavate for Foundations and bases for depth 0.25 - 0.5m | m3 | 35 |  | 0
0
C | Foundations and bases for depth 0.5 - 1.5m | m3 | 35 |  | 0
0
| Excavation Ancillaries |  |  |  | 0
0
D | Trimming of excavated surfaces to receive blinding concrete | m2 | 70 |  | 0
0
| FILLING AND COMPACTION |  |  |  | 0
0
| Approved Material as Described:- |  |  |  | 0
0
E | Provide approved materials selected from excavated material other than top soil | m3 | 36 |  | 0
0
| Hard-core |  |  |  | 0
F | 200mm thick well compacted hard core | m3 | 28 |  | 0
0
G | 50 mm stone dust blinding | m3 | 3.5 |  | 0
0
| Anti-Termite treatment |  |  |  | 0
| Treat surface of hardcore with approved anti termite solution applied strictly in accordance with the manufacturers instructions | m3 | 66 |  | 0
0
| Damp-Proof Membrane |  |  |  | 0
H | 1000 Gauge polythene sheeting, laid over hard-core in two layers | m3 | 66 |  | 0
0
| CLASS F: INSITU CONCRETE: |  |  |  | 0
0
| Mass Concrete Class 15/20mm :- |  |  |  | 0
0
| Vibrated Reinforced Concrete |  |  |  | 0
0
| Reinforced Concrete Class 25/20mm:- |  |  |  | 0
0
J | 1200 x 1200 x 300 mm column bases and 600 x 200 mm strip footings | m3 | 6 |  | 0
0
K | 300x200 mm reinforced concrete columns | m3 | 2 |  | 0
0
L | 150 mm thick reinforced concrete slab | m3 | 10 |  | 0
0
M | 200 x 450 mm ring beam concrete | m3 | 4 |  | 0
PAGE TOTAL CARRIED TO SECTION COLLECTION SHEET |  |  |  |  | 0
CLASS G:CONCRETE ANCILLARIES
Formwork
Provide and Fix Shuttering Including Propping, Strutting and Striking, all as Specified
Formwork - Rough Finish:-
A | Vertical sides columns below the ground level | m2 | 5 |  | 0
0
| Formwork - Fair Finish:- |  |  |  | 0
0
B | Vertical Sides of the columns | m2 | 12 |  | 0
0
C | Vertical sides of ring beam | m2 | 34 |  | 0
0
| CLASS H:PRECAST CONCRETE |  |  |  | 0
| Verandah 500mm x 500mm x 50 mm concrete units | nr | 65 |  | 0
0
| Reinforcement |  |  |  | 0
0
| Provide and Fix High Tensile Steel Reinforcement to SRN 127 Including Cutting, Bending, Propping with Spacers and Tying as Specified :- |  |  |  | 0
0
D | 8 mm diameter | kg | 1344 |  | 0
0
E | 10 mm diameter | kg | 2914 |  | 0
0
F | 12 mm diameter | kg | 2444 |  | 0
0
G | 16 mm diameter | kg | 1052 |  | 0
0
| Fabric Reinforcement No. A142 Mesh Size 150 x 150mm Weighing 2.22 kgs Per m2 , Including Bends, Tying Wire and Distance Blocks:- |  |  |  | 0
0
H | Fabric reinforcement with minimum 150mm wide side and end laps, laid in bed- A142 mesh at 25mm from the top | m2 | 70 |  | 0
0
| Concrete Accessories |  |  |  | 0
0
I | Trowel finish of top surfaces | m2 | 80 |  | 0
0
| CLASS U: BRICKWORK, BLOCKWORK AND MASONRY |  |  |  | 0
0
| Walling. |  |  |  | 0
0
| Approved well burnt clay bricks bonded in 1:4 cement sand mortar with hoop iron ):- |  |  |  | 0
0
| Substructure Walling |  |  |  | 0
J | 200 mm thick clay brick wall in strip foundation | m2 | 46 |  | 0
0
| Structure Walling |  |  |  | 0
0
K | 150 mm thick clay brick wall | m2 | 114 |  | 0
PAGE TOTAL CARRIED TO SECTION COLLECTION SHEET |  |  |  |  | 0
Damp-Proof Course:
Bituminous Felt Damp-Proof Course as Described:-
L | 200mm Wide under walls | m | 40 |  | 0
| Finishes |  |  |  | 0
0
A | 15mm Cement and sand (1:4) render to plinth walls, finished with a wood float | m2 | 35 |  | 0
0
B | Prepare and apply two coats of bituminous paint on rendered plinth walls | m2 | 35 |  | 0
0
| Wall Finishes |  |  |  | 0
0
| 12 mm Lime plaster : steel trowelled finish : on concrete, blockwork or stonework : to |  |  |  | 0
0
C | Internal walls | m2 | 193 |  | 0
0
| Ceiling Finishes |  |  |  | 0
0
| 12 mm Lime plaster : steel trowelled finish : on concrete : to |  |  |  | 0
0
D | Horizontal concrete soffits | m2 | 66 |  | 0
0
| CLASS O: TIMBER |  |  |  | 0
0
| Roof |  |  |  | 0
0
E | 125 x 50 mm Rafter: in trusses | m | 72 |  | 0
0
F | 75x 50 mm: battens | m | 127 |  | 0
0
G | 125 x 50 mm: Struts and ties | m | 72 |  | 0
0
H | 75 x 75 mm Wall plate: fixed to concrete with approved bolts at 1000 mm centres | m | 38 |  | 0
0
I | 50 x 125 mm purlins | m | 98 |  | 0
0
J | 300 x 25 mm Fascia Board | m | 42 |  | 0
0
K | Steel angle cleats 50 x 25 x 100mm - 3mm thick | nr | 72 |  | 0
0
L | 16mm diameter high density rag bolt 150mm long built into beam: including nut and washer | nr | 210 |  | 0
0
| Cladding |  |  |  | 0
0
M | 24 gauge IT5 sheeting | m2 | 86 |  | 0
0
N | Ridge cap | m | 32 |  | 0
0
| Windows |  |  |  | 0
0
O | 1500 x 1500 mm steel casement windows with grills | nr | 6 |  | 0
0
P | 400 x 600 mm steel casement windows to washrooms with grills | nr | 2 |  | 0
PAGE TOTAL CARRIED TO SECTION COLLECTION SHEET |  |  |  |  | 0
Doors
Q | 50 mm Single leaf Panel composite door unit (overall) size 900 x 2400 mm high : comprising 50 x 150 mm stiles, top, and middle rails, 50 x 200 mm bottom rail; 1 no. door leaf size 900 x 2050mm : panels infilled with 50 mm hardwood boarding rebated and splayed at joint to frame : 900 x 300mm high fan light infilled with glass (m/s) | nr | 2 |  | 0
0
| Steel External Doors |  |  |  | 0
0
A | 900 x 2400 mm high single leaf | nr | 3 |  | 0
0
| Toilet Cubicle doors |  |  |  | 0
0
B | 800 x 1800 mm high | nr | 3 |  | 0
0
| Supply and fix the following ironmongery as per ''Assa Abloy'' catalogue to Engineers approval ; to timber ; with matching screws |  |  |  | 0
0
C | 100 mm Brass butt hinges Pairs |  | 8 |  | 0
0
D | Rubber door stops |  | 5 |  | 0
0
E | 5 lever system Multi lock complete with handles |  | 3 |  | 0
0
F | Two lever mortice lock with handles |  | 3 |  | 0
0
G | 150 mm Brass barrel bolt |  | 5 |  | 0
0
| Expanded Metal lath plaster (1:4) Ceiling as described |  |  |  | 0
| Gauge 12 expanded metal lath fixed on and including 75mm x 50mm well seasoned and treated timber branderings fixed at 600mm centres in both directions and finished with 40mm plastering trowelled level, hard and smooth. |  |  |  | 0
0
H | Horizontal ceiling fixed to underside of trusses | m2 | 66 |  | 0
0
I | 12 mm cornice 50mm high, plugged | m | 40 |  | 0
0
| Other |  |  |  | 0
0
J | 100 mm upvc vent pipes 200 mm long | nr | 22 |  | 0
0
| Office Shelves | SUM | 1 |  | 0
0
| CLASSV: PAINTING |  |  |  | 0
0
| Prepare and Apply Three Coats Exterior Quality Plastic Emulsion Paint:-(Provisional) |  |  |  | 0
0
K | Fair-faced concrete surfaces | SUM | 1 |  | 0
0
| PLUMBING AND SANITARY WORKS |  |  |  | 0
0
L | 12.5mm Diameter class B GI pipes and fittings | SUM | 1 |  | 0
0
M | Allow for other fiitings e.g gate valves, flexible | SUM | 1 |  | 0
0
N | Twyford or equivalent wash hand basin size 450 x 300 mm complete with chromium plate taps and chained plastic plug. | nr | 1 |  | 0
| BILL TOTALTAKEN TO COLLECTION |  |  |  | 0
O | Twyford or equivalent vitreous china low level pedestal WC suite complete with 9-10litres plastic cistern , P trap, black heavy duty set & cover, cover flush pipe and all necessary accessories. | nr | 2 |  | 0
0
P | 600 x 600 mm beveled edge polished plate glass mirrors and field packing including fixing with chromium plated dove nuts and brass screws. | nr | 1 |  | 0
0
Q | 100mm Diameter PVC soil pipe class B, include all necessary fittings. | m | 25 |  | 0
0
R | Ditto but 150mm Dia | m | 40 |  | 0
0
S | Ditto but 40mm Dia | m | 25 |  | 0
0
A | Allow for fittings and accessories for above | SUM | 1 |  | 0
0
B | Construct 800 x 800mm x 1200mm deep inspection manhole chambers, plaster internal faces and provide heavy duty manhole covers. | nr | 1 |  | 0
0
Q | Supply and fix tissue paper holder | nr | 2 |  | 0
0
| ELECTRICAL WORKS |  |  |  | 0
0
C | Laying conduits, wiring works, fixing fittings, testing and commissioning works:- | SUM | 1 |  | 0
0
D | Fix electical fittings which include the following schedule: |  |  |  | 0
0
| (i) Record office - 2No twin sockets, 1No spherical screw neck fitting & 1No switch; | nr | 4 |  | 0
0
| (ii) General office - 3No twin sockets, 1No bulb lightfitting, 1No switch; | nr | 5 |  | 0
0
| (iii) Office - 2No twin sockest, 2No bulb light fitting, 2No switches | nr | 4 |  | 0
0
| (iv) Toilets - 1No covered bulb, 2No switch; | nr | 6 |  | 0
0
| (v) External areas - 4security lights with protection cover | nr | 4 |  | 0
0
| (vi) SPN consumer Unit | nr | 1 |  | 0
0
0
| Office Equipment |  |  |  | 0
0
E | Allow provisional sum for purchase of office equipment and furniture i.e. chairs, tables, cabinets, 1 No. printer/ copier, two desktop computers, hand held GPS etc as specified by the Resident Engineer | Item | 1 |  | 0
0
F | Allow provisional sum for purchase of telecommunication facilities for the office | Item | 1 |  | 0
| BILL TOTALTAKEN TO COLLECTION |  |  |  | 0
COLLECTION
1 | BROUGHT FORWARD FROM PAGE 1 |  |  |  | 0
2 | BROUGHT FORWARD FROM PAGE 2 |  |  |  | 0
3 | BROUGHT FORWARD FROM PAGE 3 |  |  |  | 0
4 | BROUGHT FORWARD FROM PAGE 4 |  |  |  | 0
5 | BROUGHT FORWARD FROM PAGE 5 |  |  |  | 0
| BILL TOTALTAKEN TO GRAND SUMMARY |  |  |  | 0

## 5.10 Staff Houses
MINISTRY OF WATER AND ENVIRONMENT
NYAMUGASANI WATER SUPPLY & SANITATION SYSTEM
BILL No. 5.10- STAFF HOUSES
ITEM No. | DESCRIPTION | UNIT | QUANTITY | RATE | AMOUNT
|  |  |  | UGX | UGX
Preamble:
The relevant drawings are 5116042-DWG-00211 including references made there- in to other drawings
CLASS E: EARTHWORKS
A | Excavation of surfaces to reduce the level depth not exc. 0.25 m | m2 | 72 |  | 0
0
B | Excavate for Foundations and bases for depth 0.25 - 0.5m | m3 | 14 |  | 0
0
C | Foundations and bases for depth 0.5 - 1.5 m | m3 | 57 |  | 0
0
| Extra Over Excavation in Any Position for:- |  |  |  | 0
0
D | Excavating in rock Class "A" | m3 | 1 |  | 0
0
| Excavation Ancillaries |  |  |  | 0
0
E | Trimming of excavated surfaces to receive blinding concrete | m2 | 72 |  | 0
0
| Filling as Described:-Include for compaction as specified |  |  |  | 0
0
| Approved Material as Described:- |  |  |  | 0
0
F | Provide approved materials selected form excavated material other than top soil | m3 | 86 |  | 0
0
| Hard-core |  |  |  | 0
G | 300 mm thick well compacted hard core | m3 | 30 |  | 0
0
H | 50 mm stone dust blinding | m3 | 4 |  | 0
0
| Anti-Termite treatment |  |  |  | 0
I | Treat surface of hardcore with approved anti termite solution applied strictly in accordance with the manufacturers instructions | m2 | 80 |  | 0
0
| Damp-Proof Membrane |  |  |  | 0
0
J | 1000 Gauge polythene sheeting, laid over hard-core in two layers | m2 | 72 |  | 0
0
| CLASS F: INSITU CONCRETE: |  |  |  | 0
0
| Mass Concrete Class 15/20mm :- |  |  |  | 0
0
K | 50mm Thick blinding under foundation footing, column bases | m3 | 3 |  | 0
0
| Reinforced Concrete Class 25/20mm:- |  |  |  | 0
0
L | 1200 x 1200 x 300 mm column bases and 600 x 200 mm strip footings | m3 | 8 |  | 0
0
M | 300x200 mm reinforced concrete columns | m3 | 2 |  | 0
0
N | 150 mm thick reinforced concrete slab | m3 | 11 |  | 0
0
O | 200 x 450 mm ring beam concrete | m3 | 4 |  | 0
PAGE TOTAL CARRIED TO SECTION COLLECTION SHEET |  |  |  |  | 0
CLASS G: CONCRETE ANCILLARIES
Formwork
Provide and Fix Shuttering Including Propping, Strutting and Striking, all as Specified
Formwork - Rough Finish:-
A | Vertical sides columns below the ground level | m2 | 5 |  | 0
0
| Formwork - Fair Finish:- |  |  |  | 0
0
B | Vertical Sides of the columns | m2 | 21 |  | 0
0
C | Vertical sides of ring beam | m2 | 32 |  | 0
0
| Reinforcement |  |  |  | 0
0
| Provide and Fix High Tensile Steel Reinforcement to SRN 127 Including Cutting, Bending, Propping with Spacers and Tying as Specified :- |  |  |  | 0
0
D | 8 mm diameter | kg | 1344 |  | 0
0
E | 10 mm diameter | kg | 2914 |  | 0
0
F | 12 mm diameter | kg | 2444 |  | 0
0
G | 16 mm diameter | kg | 1052 |  | 0
0
| Fabric Reinforcement No. A142 Mesh Size 150 x 150mm Weighing 2.22 kgs Per m2 , Including Bends, Tying Wire and Distance Blocks:- |  |  |  | 0
0
H | Fabric reinforcement with minimum 150mm wide side and end laps, laid in bed- A142 mesh at 25mm from the top | m2 | 80 |  | 0
0
| Concrete Accessories |  |  |  | 0
0
I | Trowel finish of top surfaces | m2 | 80 |  | 0
0
| CLASS U: BRICKWORK, BLOCKWORK AND MASONRY |  |  |  | 0
0
| Walling. |  |  |  | 0
0
| Approved well burnt clay bricks bonded in 1:4 cement sand mortar with hoop iron :- |  |  |  | 0
0
| Substructure Walling |  |  |  | 0
0
J | 200 mm thick clay brick wall in strip foundation | m2 | 72 |  | 0
0
| Structure Walling |  |  |  | 0
K | 150 mm thick clay brick wall | m2 | 172 |  | 0
0
| Damp-Proof Course: |  |  |  | 0
0
| Bituminous Felt Damp-Proof Course as Described:- |  |  |  | 0
0
D | 200mm Wide under walls | m | 120 |  | 0
PAGE TOTAL CARRIED TO COLLECTION |  |  |  |  | 0
Finishes
A | 15mm Cement and sand (1:4) render to plinth walls, finished with a wood float | m2 | 35 |  | 0
0
B | Prepare and apply two coats of bituminous paint on rendered plinth walls | m2 | 35 |  | 0
0
| Wall Finishes |  |  |  | 0
0
| 12 mm Lime plaster : steel trowelled finish : on concrete, blockwork or stonework : to |  |  |  | 0
0
C | Internal walls | m2 | 240 |  | 0
0
| CEILING FINISHES |  |  |  | 0
0
| 12 mm Lime plaster : steel trowelled finish : on concrete : to |  |  |  | 0
0
D | Horizontal concrete soffits | m2 | 72 |  | 0
0
| CLASS O: TIMBER |  |  |  | 0
0
| Roof |  |  |  | 0
0
E | 75 x 175 mm Rafter: in trusses | m | 81 |  | 0
0
F | 75x 50 mm: battens | m | 165 |  | 0
0
G | 125 x 50 mm: Struts and ties | m | 96 |  | 0
0
I | 50 x 75 mm Wall plate: fixed to concrete with approved bolts at 1000 mm centres | m | 33 |  | 0
0
J | 50 x 125 mm purlins | m | 108 |  | 0
0
J | 300 x 25 mm Fascia Board | m | 40 |  | 0
0
K | Steel angle cleats 50 x 25 x 100mm - 3mm thick | nr | 84 |  | 0
0
L | 16mm diameter high density rag bolt 150mm long built into beam: including nut and washer | nr | 250 |  | 0
0
| Cladding |  |  |  | 0
0
M | 24 gauge IT5 sheeting | m2 | 100 |  | 0
0
N | Ridge cap | m | 50 |  | 0
0
| Windows |  |  |  | 0
0
E | 1000 x 1500 mm steel casement windows with grills | nr | 4 |  | 0
0
F | 600 x 800 mm steel casement windows with grills | nr | 1 |  | 0
0
G | 600 x 800 mm steel casement windows to washrooms with grills | nr | 2 |  | 0
0
H | 50 mm Single leaf Panel composite door unit (overall) size 900 x 2400 mm high : comprising 50 x 150 mm stiles, top, and middle rails, 50 x 200 mm bottom rail; 1 no. door leaf size 900 x 2050mm : panels infilled with 50 mm hardwood boarding rebated and splayed at joint to frame : 900 x 300mm high fan light infilled with glass (m/s) | nr | 4 |  | 0
PAGE TOTAL CARRIED TO COLLECTION |  |  |  |  | 0
Steel External Doors
I | 900 x 2400 mm high single leaf | nr | 6 |  | 0
Toilet Cubicle doors
J | 800 x 1800 mm high | nr | 5 |  | 0
Supply and fix the following ironmongery as per ''Assa Abloy'' catalogue to Engineers approval ; to timber ; with matching screws
K | 100 mm Brass butt hinges Pairs | nr | 16 |  | 0
L | Rubber door stops | nr | 8 |  | 0
M | 5 lever system Multi lock complete with handles | nr | 4 |  | 0
N | Two lever mortice lock with handles | nr | 4 |  | 0
O | 150 mm Brass barrel bolt | nr | 8 |  | 0
Expanded Metal lath plaster (1:4) Ceiling as described
Gauge 12 expanded metal lath fixed on and including 75mm x 50mm well seasoned and treated timber branderings fixed at 600mm centres in both directions and finished with 40mm plastering trowelled level, hard and smooth.
P | Horizontal ceiling fixed to underside of trusses | m2 | 72 |  | 0
Q | 12 mm cornice 50mm high, plugged | m | 80 |  | 0
Other
R | Provide for kitchen shelves, cupboards and flue | SUM | 1 |  | 0
A | kitchen sink with 125mm concrete slab area | nr | 1 |  | 0
B | 100 mm upvc vent pipes 200 mm long | nr | 22 |  | 0
CLASSV: PAINTING
C | 2 coats of emulsion paint on doors and windows | m2 | 4 |  | 0
High Gloss Oil Paint
D | External quality high gloss oil paint, two coats, to facia board include surface preparation and undercoat | m² | 427 |  | 0
E | External quality high gloss oil paint, two coats, to smooth concrete surfaces; include surface preparation as specified | m² | 427 |  | 0
Emulsion Paint
F | Internal quality vinyl silk emulsion paint , under coat & two overcoats, to interior block work wall surfaces to the Engineer's satisfaction, include surface preparation as specified | m² | 427 |  | 0
G | Exterior quality weather guard paint , under coat & two overcoats, to rendered block work wall surfaces to the Engineer's satisfaction, include surface preparation as specified | m² | 427 |  | 0
Prepare and Apply Three Coats Exterior Quality Plastic Emulsion Paint:-(Provisional)
H | Fair-faced concrete surfaces | m2 | 426 |  | 0
PLUMBING ANDSANITARY WORKS
| 12.5mm Diameter class B GI pipes and fittings | SUM | 3 |  | 0
I
F | Allow for other fiitings e.g gate valves, flexible | SUM | 3 |  | 0
G | Twyford or equivalent wash hand basin size 450 x 300 mm complete with chromium plate taps and chained plastic plug. | nr | 3 |  | 0
H | Twyford or equivalent vitreous china low level pedestal WC suite complete with 9-10litres plastic cistern , P trap, black heavy duty set & cover, cover flush pipe and all necessary accessories. | nr | 3 |  | 0
I | 600 x 600 mm beveled edge polished plate glass mirrors and field packing including fixing with chromium plated dove nuts and brass screws. | nr | 3 |  | 0
J | 2500 litre overhead tank | nr | 1 |  | 0
PAGE TOTAL CARRIED TO COLLECTION |  |  |  |  | 0
K | 100mm Diameter PVC soil pipe class B, include all necessary fittings. | m | 25 |  | 0
L | Ditto but 150mm Dia | m | 40 |  | 0
M | Ditto but 40mm Dia | m | 25 |  | 0
N | Allow for fittings and accessories for above | SUM |  |  | 0
O | Construct 800 x 800mm x 1200mm deep inspection manholes, plaster internal faces and provide heavy duty manhole covers. | nr | 2 |  | 0
P | Allow for 20mm dia GI pipework for the shower | SUM | 3 |  | 0
Q | Supply and fix ceramic type soap dish | nr | 3 |  | 0
R | Supply and fix tissue paper holder | nr | 3 |  | 0
ELECTRICAL WORKS
S | Laying conduits, wiring works, fixing fittings, testing and commissioning works:- | SUM | 1 |  | 0
T | Fix electical fittings which include the following schedule:
| (i) Living room - 2 No twin sockets, 1No spherical screw neck fitting & 1No twin switch; | nr | 4 |  | 0
| (ii) Kitchen - 1 No twin sockets, 1 No bulb lightfitting, 1 No switch; | nr | 3 |  | 0
| (iii) Bedrooms - 2 No socket, 2 No bulb light fitting, 2 No switches | nr | 6 |  | 0
| (iv) Shower - 1 No covered bulb, 1 No switch; | nr | 2 |  | 0
| (v) Toilet - 1 No covered bulb, 1No switch; | nr | 2 |  | 0
| (vi) General areas - 1 No bulb fitting; | nr | 1 |  | 0
| (vi) Store - 1 No covered bulb, 1 No twin switch; | nr | 2 |  | 0
| (vii) External areas - 2 No bulb fittings with protection cover | nr | 2 |  | 0
| (viii) SPN consumerer Unit | nr | 1 |  | 0
PAGE TOTAL CARRIED TO COLLECTION |  |  |  |  | 0
COLLECTION
1 | BROUGHT FORWARD FROM PAGE 1 |  |  |  | 0
2 | BROUGHT FORWARD FROM PAGE 2 |  |  |  | 0
3 | BROUGHT FORWARD FROM PAGE 3 |  |  |  | 0
4 | BROUGHT FORWARD FROM PAGE 4 |  |  |  | 0
5 | BROUGHT FORWARD FROM PAGE 5 |  |  |  | 0
COLLECTION FOR ONE STAFF HOUSE
| BILL TOTAL FOR TWO STAFF HOUSES TAKEN TO GRAND SUMMARY |  |  |  | 0

## 5.11 Treatment Plant Siteworks
MINISTRY OF WATER AND ENVIRONMENT
NYAMUGASANI WATER SUPPLY & SANITATION SYSTEM
BILL No. 5.11 - Treatment Plant Site Works
ITEM No. | DESCRIPTION | UNIT | QUANTITY | RATE | AMOUNT
|  |  |  | UGX | UGX
Preamble:
The relevant drawings are 5116042-DWG-012000 including references made there- in to other drawings
DEMOLITIONS AND SITE CLEARANCE
General Site Clearance
D100 | General site clearance | Ha | 1 |  | 0
0
| Trees |  |  |  | 0
0
| Cut and dispose of trees of the following girth; include removal of stump and backfilling the hole left with top soil |  |  |  | 0
0
D210 | Girth 500 mm-1 m | nr | 3 |  | 0
D220 | Girth 1-2 m | nr | 1 |  | 0
0
| Stumps |  |  |  | 0
0
| Remove and dispose of stumps of the following diameter; include for grubbing up the roots and backfilling the hole left with top soil |  |  |  | 0
0
D310 | Diameter 150-500 mm | nr | 1 |  | 0
D320 | Diameter 500 mm -1 m | nr | 1 |  | 0
| PAGE TOTAL CARRIED TO COLLECTION |  |  |  | 0
WASTE WASHWATER DRAINS
Excavate for, provide, lay, joint, backfill and test for 600 mm dia. precast concrete Ogee' pipes for stormwater drainsin depth not exceeding 1.5 m
A | Depth not exc. 1.5 m | m | 40 |  | 0
0
A | Depth 1.5 - 3.0 m | m | 20 |  | 0
0
| Road Crossing Reinstatement |  |  |  | 0
0
| Breaking up, temporary and permanent reinstatement of roads |  |  |  | 0
0
K732-2 | Pipe bore: 300-900 mm on tarmac road | m | 10 |  | 0
0
| ACCESS ROAD |  |  |  | 0
0
R | Excavation of virgin topsoil depth not exc. 250 mm | m2 | 8603 |  | 0
0
S | Excavation in material other than rock | m3 | 2150.75 |  | 0
0
T | Filling and compaction with approved material | m3 | 1935.675 |  | 0
0
U | Hand pack and compact hardcore 300 mm layers | m3 | 2580.9 |  | 0
0
V | Sand/approved granular filling to receive block paving bricks (50mm layer) | m2 | 430.15 |  | 0
0
W | Supply and lay precast concrete paving blocks size 210 x 105 x 60 mm : heavy duty load bearing 49 N/mm²) : manufactured by an approved Concreteworks Manufacturer : complete with 40 mm sand bed | m2 | 8603 |  | 0
0
| Precast concrete units : class 25 : |  |  |  | 0
0
A | Supply and install channel and kerbstone blocksvibrated 125 mm x 250 mm Half-battered kerbs: 350 mm x 100 mm concrete (class 15) bed: 100 mm x 250 mm concrete (class15) haunching one side: formwork | m | 1408 |  | 0
0
B | Ditto : curved on plan to 2500 mm radius | m | 52 |  | 0
0
C | Excavation in material other than rock for storm drains as directed | m3 | 60 |  | 0
0
E | Provide lay and joint DN 600mm ogee concrete pipes | m | 60 |  | 0
0
| Stormwater Open drains |  |  |  | 0
| Excavate for, lay and joint precast concrete Shallow IBD from the road edge to the open drains as specified | nr | 433 |  | 0
0
| Excavate for, provide, lay and joint 350 x 660mm half round invert block drains . 600x225x50mm thick precast concrete side slabs. Include for muram bedding and haunching | nr | 17 |  | 0
0
D | Stone pitching of the storm drains | m2 | 225 |  | 0
0
| Headwall |  |  |  | 0
0
| Provide all materials and construct culvert headwalls in 225mm blockwork including all bedding and haunching and foundations. | nr | 120 |  | 0
0
| Street Lighting: |  |  |  | 0
F | Provide complete standard street lighting on steel poles. Rate to include for all the wiring, underground cabling and control boxes. | nr | 140 |  | 0
| PAGE TOTAL CARRIED TO COLLECTION |  |  |  | 0
200M3 SITE WATER ELEVATED TANK
G | Supply all materials and construct the reinforced concrete foundation for the elevated pressed steel tank 200m3 height 12 m as specified and shown in the Drawing. Include for shuttering and excavation works | nr | 1 |  | 0
0
H | Supply and erect an Elevated Pressed Steel panel tank Capacity 200 m3 Incl platform height 6m c/w the connection pipework (inlet, outlet, overflow and washout all 80 mm dia) as specified by Engineer | nr | 1 |  | 0
0
I | Provide and install Tank water level indicator. Details as specified by The Engineer | nr | 1 |  | 0
0
| GUARD/ GATE HOUSE AND POWER/ SWITCHGEAR HOUSE |  |  |  | 0
0
J | Suppy all materials and construct a Guard/ Gate house as directed. Allow for excavation, shuttering, walling. The Gate house shall be partitioned to include concreting and block ablution c/w sanitary fitments and plumbing. The roofing comprises corugated ironsheet roofing on timber trusses. | LS | 1 |  | 0
0
K | Percentage adjustment to Items 4h94.1 | % | 10% |  | 0
0
L | Metallic tape/strip for cable location Pigmented low density polyethylene and Aluminium foil in a bright colour continously labelled "DANGER PLASTIC PIPE" in English | m | 20 |  | 0
0
| FOUL WATER DRAINAGE |  |  |  | 0
0
M | Construct 1 No. septic tank, foul water drainage and soak pit | Item | 1 |  | 0
0
| FENCING AND GATE |  |  |  | 0
0
| Fencing |  |  |  | 0
0
N | Concrete posts in concrete holes and chain link fence, height 2.50 - 3.00 m | m | 400 |  | 0
0
| Metal Gate and Stiles |  |  |  | 0
0
O | Metal field gate width 1.5 - 2.0 m | No. | 1 |  | 0
0
| CLEANING TREATMENT UNITS |  |  |  | 0
P | Allow provisional sum for purchase of flexible hose reel 100mm diameter for cleaning treatment units length n.e 100 m | Item | 1 |  | 0
PAGE TOTAL CARRIED TO SECTION COLLECTION PAGE |  |  |  |  | 0
COLLECTION
1 | BROUGHT FORWARD FROM PAGE 1 |  |  |  | 0
2 | BROUGHT FORWARD FROM PAGE 2 |  |  |  | 0
3 | BROUGHT FORWARD FROM PAGE 3 |  |  |  | 0
0
| BILL TOTALTAKEN TO COLLECTION |  |  |  | 0

## 5.12 BackwashWater Gravity Main
MINISTRY OF WATER AND ENVIRONMENT
NYAMUGASANI WATER SUPPLY & SANITATION SYSTEM
BILL NO. 5.12 - Backwash Water Gravity Main
ITEM No. | DESCRIPTION | UNIT | QUANTITY | RATE | AMOUNT
|  |  |  | UGX | UGX
Preamble:
The relevant drawings are 5116042-DWG-02126 including references made there- in to other drawings
CLASS D : SITE CLEARANCE
3.1 | General site clearance to remove overgrowth | m2 | 12 |  | 0
CLASS C : GEOTECHNICAL AND OTHER SPECIALIST SERVICES
3.2 | Visual observation to verify existing ground formation is as shown on the drawings. Mild Steel pipes should only be used where the ground is rocky and it will be more expensive to trench for uPVC Grade B pipes. (provisional, applicable on lengths where excavation applies) | m | 30 |  | 0
CLASS K: PIPE WORK - CHAMBERS AND PIPE WORK ANCILLARIES
Chambers, ducts, culverts, crossings, thrust and anchor blocks, reinstatement and others as listed and specified in drawings.
Note:- Items for work in this class shall include:- - Excavation, preparation of surfaces, disposal of excavated material, shoring sides of excavation, backfilling and removal of redundant services. - Concrete, reinforcement, formwork, joints and finishes. - Tips for disposal of excavated material or debris to be identified by the Contractor in liaison with the Local Authority.
In Situ Chambers
3.52 | Provide all materials and construct GATE VALVE chambers internal dimensions 1200mm x 1100mm. Include for supply and fixing of precast concrete cover and step irons, as detailed in drawing ; depth not exceeding; 1.5 m | nr | 3 |  | 0
3.53 | Provide all materials and construct AIR VALVE chambers internal dimensions 800mm x 1000mm. Include for supply and fixing of precast concrete cover and step irons, as detailed in drawing ; depth not exceeding; 1.5 m | nr | 1 |  | 0
3.54 | Provide all materials and construct WASHOUT VALVE chambers internal dimensions 1200mm x 1100mm. Include for supply and fixing of precast concrete cover and step irons, as detailed in drawing ; depth not exceeding; 1.5 m | nr | 1 |  | 0
Crossings
3.56 | Allow for crossing existing rivers, streams or canals / waterways; width 1- 3 m. Nominal bore n.e.450mm | nr | 1 |  | 0
Other pipework ancillaries
CLASS L:- PIPEWORK - SUPPORTS AND PROTECTION, ANCILLARIES TO LAYING AND EXCAVATION
Extras to Excavation and Backfilling (Provisional) Note:- Blasting is NOT permitted
3.62 | Excavation in trench for rock class "A" | m³ | 6 |  | 0
3.63 | Excavation in trench for rock class "B" | m³ | 3.6 |  | 0
3.64 | Excavation in trench for rock class "C" | m³ | 2.4 |  | 0
3.65 | Excavation for Chambers for rock class "A" | m³ | 0.66 |  | 0
3.66 | Excavation for Chambers for rock class "B" | m³ | 0.396 |  | 0
3.67 | Excavation for Chambers for rock class "C" | m³ | 0.264 |  | 0
Concrete stools and thrust blocks (Note; concrete to be replaced with rubble masonry where natural stone exists on site); DN n.e. 200 mm
3.68 | Thrust blocks for bends (concrete) | nr | 1 |  | 0
3.69 | Ditto but for Tees; (concrete) | nr | 2 |  | 0
3.70 | Thrust blocks for bends; (rubble masonry) provisional | nr | 1 |  | 0
3.71 | Ditto but for Tees; (rubble masonry) provisional | nr | 1 |  | 0
Other isolated pipe supports ; DN n.e. 200 mm
450x450 mm concrete piers including anchorage to bedrock / pipe fastening at river and water way crossings per drawings
3.72 | height; not exceeding 1m | nr | 1 |  | 0
3.73 | height; 1 - 1.5 m | nr | 1 |  | 0
3.74 | slip anchors including anchorage to bedrock / pipe fastening at steep terrains per drawings | nr | 1 |  | 0
| Total for Bill No. 5.12 carried to Summary |  |  |  | 0

## 6.2 Kyarumba-Kisinga Trans
MINISTRY OF WATER AND ENVIRONMENT
NYAMUGASANI WATER SUPPLY & SANITATION SYSTEM
BILL NO. 6.2
DESCRIPTION: Transmission Main to Kisinga-Mukunyu
ITEM NO. | DESCRIPTION | UNIT | QUANTITY | RATE (Ushs) | AMOUNT (Ushs)
Preamble:
The relevant drawings are 5116042-DWG-03102 including references made there- in to other drawings
General Site Clearance
D100 |  | Ha | 2.67 |  | 0
| Trees |  |  |  | 0
0
| Cut and dispose of trees of the following girth, include removal of stump and backfilling the hole left with top soil |  |  |  | 0
0
D210 | Girth 500 mm-1 m | nr | 12 |  | 0
0
| Stumps |  |  |  | 0
0
| Remove and dispose of stumps of the following diameter; include for grabbing up the roots and backfilling the hole left with top soil |  |  |  | 0
0
D310 | Diameter 150-500 mm | nr | 20 |  | 0
D320 | Diameter 500 mm -1 m | nr | 10 |  | 0
0
| Concrete Pipes |  |  |  | 0
0
| Concrete pipes 300 mm ND, placed as sleeves at the following depths |  |  |  | 0
0
I233.1 | Depth 1.5-2.0 m | m | 10 |  | 0
0
| Concrete pipes 600 mm ND, placed as sleeves at the following depths |  |  |  | 0
0
I233.2 | Depth 1.5-2.0 m | m | 20 |  | 0
0
| Concrete pipes 900 mm ND, placed as sleeves at the following depths |  |  |  | 0
0
I233.3 | Depth 1.5-2.0 m | m | 50 |  | 0
|  |  | Carried to Collection |  | 0
MINISTRY OF WATER AND ENVIRONMENT
NYAMUGASANI WATER SUPPLY & SANITATION SYSTEM
BILL NO. 6.2
DESCRIPTION: Transmission Main to Kisinga-Mukunyu
ITEM NO. | DESCRIPTION | UNIT | QUANTITY | RATE (Ushs) | AMOUNT (Ushs)
Iron Pipes
Steel pipes with spigot and socket type flexible joints, 50 mm ND , all to BS 4772 and to PN 16 laid in trenches
I312.1 | Depth not exceeding 1.5m | m | 1064 |  | 0
I313.1 | Depth 1.5-2.0 m | m | 224 |  | 0
I314.1 | Depth 2.0-2.5 m | m | 112 |  | 0
0
| Steel pipes with spigot and socket type flexible joints, 50 mm ND , all to BS 4772 and to PN 25 laid in trenches |  |  |  | 0
0
I312.2 | Depth not exceeding 1.5m | m | 152 |  | 0
I313.2 | Depth 1.5-2.0 m | m | 32 |  | 0
I314.2 | Depth 2.0-2.5 m | m | 16 |  | 0
0
| Steel pipes with spigot and socket type flexible joints, 80 mm ND , all to BS 4772 and to PN 40 laid in trenches |  |  |  | 0
0
I312.3 | Depth not exceeding 1.5m | m | 6 |  | 0
I313.3 | Depth 1.5-2.0 m | m | 6 |  | 0
I314.3 | Depth 2.0-2.5 m | m | 6 |  | 0
|  |  | Carried to Collection |  | 0
MINISTRY OF WATER AND ENVIRONMENT
NYAMUGASANI WATER SUPPLY & SANITATION SYSTEM
BILL NO. 6.2
DESCRIPTION: Transmission Main to Kisinga-Mukunyu
ITEM NO. | DESCRIPTION | UNIT | QUANTITY | RATE (Ushs) | AMOUNT (Ushs)
Steel pipes with spigot and socket type flexible joints, 200 mm ND , all to BS 4772 and to PN 20 in trenches to the following depth
I312.5 | Depth not exceeding 1.5m | m | 6 |  | 0
I313.5 | Depth 1.5-2.0 m | m | 6 |  | 0
I314.5 | Depth 2.0-2.5 m | m | 6 |  | 0
0
| Steel pipes with spigot and socket type flexible joints, 200 mm ND , all to BS 4772 and to PN 40 in trenches to the following depth |  |  |  | 0
0
I312.6 | Depth not exceeding 1.5m | m | 740 |  | 0
I313.6 | Depth 1.5-2.0 m | m | 156 |  | 0
I314.6 | Depth 2.0-2.5 m | m | 78 |  | 0
0
| Steel pipes with spigot and socket type flexible joints, 300 mm ND , all to BS 4772 and to PN 25 in trenches to the following depth |  |  |  | 0
0
I312.7 | Depth not exceeding 1.5m | m | 7576 |  | 0
I313.7 | Depth 1.5-2.0 m | m | 1595 |  | 0
I314.7 | Depth 2.0-2.5 m | m | 798 |  | 0
|  |  | Carried to Collection |  | 0
MINISTRY OF WATER AND ENVIRONMENT
NYAMUGASANI WATER SUPPLY & SANITATION SYSTEM
BILL NO. 6.2
DESCRIPTION: Transmission Main to Kisinga-Mukunyu
ITEM NO. | DESCRIPTION | UNIT | QUANTITY | RATE (Ushs) | AMOUNT (Ushs)
PIPEWORK-FITTINGS AND VALVES
Steel fittings
Bends
All flanged 11.25 degree bends to BS 3601 , flanges drilled to BS 4504 ,all to PN 16, and of the following sizes
J311.1 | 50 mm ND | nr | 1 |  | 0
0
| All flanged 11.25 degree bends to BS 3601 , flanges drilled to BS 4504 ,all to PN 25, and of the following sizes |  |  |  | 0
0
J311.2 | 50 mm ND | nr | 1 |  | 0
0
| All flanged 11.25 degree bends to BS 3601 , flanges drilled to BS 4504 ,all to PN 20, and of the following sizes |  |  |  | 0
0
J311.3 | 200 mm ND | nr | 1 |  | 0
0
| All flanged 11.25 degree bends to BS 3601 , flanges drilled to BS 4504 ,all to PN 40, and of the following sizes |  |  |  | 0
0
J311.4 | 80 mm ND | nr | 1 |  | 0
J311.5 | 200 mm ND | nr | 4 |  | 0
0
| All flanged 11.25 degree bends to BS 3601 , flanges drilled to BS 4504 ,all to PN 25, and of the following sizes |  |  |  | 0
0
J311.6 | 300 mm ND | nr | 4 |  | 0
0
| All flanged 22.5 degree bends to BS 3601 , flanges drilled to BS 4504 ,all to PN 16, and of the following sizes |  |  |  | 0
0
J311.7 | 50 mm ND | nr | 9 |  | 0
|  |  | Carried to Collection |  | 0
MINISTRY OF WATER AND ENVIRONMENT
NYAMUGASANI WATER SUPPLY & SANITATION SYSTEM
BILL NO. 6.2
DESCRIPTION: Transmission Main to Kisinga-Mukunyu
ITEM NO. | DESCRIPTION | UNIT | QUANTITY | RATE (Ushs) | AMOUNT (Ushs)
All flanged 22.5 degree bends to BS 3601 , flanges drilled to BS 4504 ,all to PN 25, and of the following sizes
J311.8 | 50 mm ND | nr | 1 |  | 0
0
| All flanged 22.5 degree bends to BS 3601 , flanges drilled to BS 4504 ,all to PN 20, and of the following sizes |  |  |  | 0
0
J311.9 | 200 mm ND | nr | 1 |  | 0
0
| All flanged 22.5 degree bends to BS 3601 , flanges drilled to BS 4504 ,all to PN 40, and of the following sizes |  |  |  | 0
0
J311.10 | 80 mm ND | nr | 1 |  | 0
J311.11 | 200 mm ND | nr | 5 |  | 0
0
| All flanged 22.5 degree bends to BS 3601 , flanges drilled to BS 4504 ,all to PN 25, and of the following sizes |  |  |  | 0
0
J311.12 | 300 mm ND | nr | 5 |  | 0
0
| All flanged 45 degree bends to BS 3601 , flanges drilled to BS 4504 ,all to PN 16, and of the following sizes |  |  |  | 0
0
J311.13 | 50 mm ND | nr | 1 |  | 0
0
| All flanged 45 degree bends to BS 3601 , flanges drilled to BS 4504 ,all to PN 25, and of the following sizes |  |  |  | 0
0
J311.14 | 50 mm ND | nr | 1 |  | 0
0
| All flanged 45 degree bends to BS 3601 , flanges drilled to BS 4504 ,all to PN 20, and of the following sizes |  |  |  | 0
0
J311.15 | 200 mm ND | nr | 1 |  | 0
0
| All flanged 45 degree bends to BS 3601 , flanges drilled to BS 4504 ,all to PN 40, and of the following sizes |  |  |  | 0
0
J311.16 | 80 mm ND | nr | 1 |  | 0
|  |  | Carried to Collection |  | 0
MINISTRY OF WATER AND ENVIRONMENT
NYAMUGASANI WATER SUPPLY & SANITATION SYSTEM
BILL NO. 6.2
DESCRIPTION: Transmission Main to Kisinga-Mukunyu
ITEM NO. | DESCRIPTION | UNIT | QUANTITY | RATE (Ushs) | AMOUNT (Ushs)
J311.17 | 200 mm ND | nr | 4 |  | 0
0
| All flanged 45 degree bends to BS 3601 , flanges drilled to BS 4504 ,all to PN 25, and of the following sizes |  |  |  | 0
0
J311.18 | 300 mm ND | nr | 5 |  | 0
0
| All flanged 90 degree bends to BS 3601 , flanges drilled to BS 4504 ,all to PN 16, and of the following sizes |  |  |  | 0
0
J311.19 | 50 mm ND | nr | 1 |  | 0
0
| All flanged 90 degree bends to BS 3601 , flanges drilled to BS 4504 ,all to PN 25, and of the following sizes |  |  |  | 0
0
J311.20 | 50 mm ND | nr | 1 |  | 0
0
| All flanged 90 degree bends to BS 3601 , flanges drilled to BS 4504 ,all to PN 20, and of the following sizes |  |  |  | 0
0
J311.21 | 200 mm ND | nr | 1 |  | 0
0
| All flanged 90 degree bends to BS 3601 , flanges drilled to BS 4504 ,all to PN 40, and of the following sizes |  |  |  | 0
0
J311.22 | 80 mm ND | nr | 1 |  | 0
J311.23 | 200 mm ND | nr | 1 |  | 0
0
| All flanged 90 degree bends to BS 3601 , flanges drilled to BS 4504 ,all to PN 25, and of the following sizes |  |  |  | 0
0
J311.24 | 300 mm ND | nr | 1 |  | 0
0
| Junctions |  |  |  | 0
0
| All flanged tees to BS 4346 , flanges to ISO 2441 , all to PN 40, and of the following sizes |  |  |  | 0
0
J321.1 | 80/80/80 mm ND | nr | 1 |  | 0
|  |  | Carried to Collection |  | 0
MINISTRY OF WATER AND ENVIRONMENT
NYAMUGASANI WATER SUPPLY & SANITATION SYSTEM
BILL NO. 6.2
DESCRIPTION: Transmission Main to Kisinga-Mukunyu
ITEM NO. | DESCRIPTION | UNIT | QUANTITY | RATE (Ushs) | AMOUNT (Ushs)
All flanged tees to BS 4346 , flanges to ISO 2441 , all to PN 20, and of the following sizes
J321.2 | 200/200/200 mm ND | nr | 1 |  | 0
0
| All flanged tees to BS 4346 , flanges to ISO 2441 , all to PN 40, and of the following sizes |  |  |  | 0
0
J321.3 | 200/80/200 mm ND | nr | 1 |  | 0
0
| All flanged tees to BS 4346 , flanges to ISO 2441 , all to PN 25, and of the following sizes |  |  |  | 0
0
J321.4 | 300/50/300 mm ND | nr | 2 |  | 0
J321.5 | 300/80/300 mm ND | nr | 1 |  | 0
0
| Tapers |  |  |  | 0
0
| All flanged concentric tapers to BS 4346 , flanges to ISO 2441, all to PN 20 and of the following sizes |  |  |  | 0
0
J331.1 | 200/50mm ND | nr | 1 |  | 0
0
| All flanged concentric tapers to BS 4346 , flanges to ISO 2441, all to PN 40 and of the following sizes |  |  |  | 0
0
J331.2 | 200/80 mm ND | nr | 1 |  | 0
0
| All flanged concentric tapers to BS 4346 , flanges to ISO 2441, all to PN 25 and of the following sizes |  |  |  | 0
0
J331.3 | 300/200 mm ND | nr | 1 |  | 0
0
| Adaptors |  |  |  | 0
0
| Flange adaptors of Viking Johnson maxi type, to fit plastic pipes, to ISO 2441, flanges to ISO 2441, all to PN 20, and of the following sizes |  |  |  | 0
0
J351.1 | 200 mm ND | nr | 2 |  | 0
|  |  | Carried to Collection |  | 0
MINISTRY OF WATER AND ENVIRONMENT
NYAMUGASANI WATER SUPPLY & SANITATION SYSTEM
BILL NO. 6.2
DESCRIPTION: Transmission Main to Kisinga-Mukunyu
ITEM NO. | DESCRIPTION | UNIT | QUANTITY | RATE (Ushs) | AMOUNT (Ushs)
Flange adaptors of Viking Johnson maxi type, to fit plastic pipes, to ISO 2441, flanges to ISO 2441, all to PN 40, and of the following sizes
J351.2 | 80 mm ND | nr | 1 |  | 0
J351.3 | 200 mm ND | nr | 18 |  | 0
0
| Flange adaptors of Viking Johnson maxi type, to fit plastic pipes, to ISO 2441, flanges to ISO 2441, all to PN 25, and of the following sizes |  |  |  | 0
0
J351.4 | 50 mm ND | nr | 2 |  | 0
J351.5 | 300 mm ND | nr | 22 |  | 0
0
| Valves and Penstocks |  |  |  | 0
0
| Gate Valves: Hand Operated |  |  |  | 0
0
| Flanged CI gate valves to BS 5150 ,flanges to BS 4505 , all to PN 16 for operation by tee-key, with 3m long distance piece of the following sizes |  |  |  | 0
0
J811.1 | 50 mm ND | nr | 1 |  | 0
0
| Flanged CI gate valves to BS 5150 ,flanges to BS 4505 , all to PN 20 for operation by tee-key, with 3m long distance piece of the following sizes |  |  |  | 0
0
J811.2 | 200 mm ND | nr | 1 |  | 0
0
| Flanged CI gate valves to BS 5150 ,flanges to BS 4505 , all to PN 40 for operation by tee-key, with 3m long distance piece of the following sizes |  |  |  | 0
0
J811.3 | 80 mm ND | nr | 1 |  | 0
J811.4 | 200 mm ND | nr | 7 |  | 0
0
| Flanged CI gate valves to BS 5150 ,flanges to BS 4505 , all to PN 25 for operation by tee-key, with 3m long distance piece of the following sizes |  |  |  | 0
0
J811.5 | 50 mm ND | nr | 2 |  | 0
|  |  | Carried to Collection |  | 0
MINISTRY OF WATER AND ENVIRONMENT
NYAMUGASANI WATER SUPPLY & SANITATION SYSTEM
BILL NO. 6.2
DESCRIPTION: Transmission Main to Kisinga-Mukunyu
ITEM NO. | DESCRIPTION | UNIT | QUANTITY | RATE (Ushs) | AMOUNT (Ushs)
J811.6 | 80 mm ND | nr | 1 |  | 0
J811.7 | 300 mm ND | nr | 10 |  | 0
0
| Non-Return Valves |  |  |  | 0
0
| Flanged CI flap valve as specified , flanges to ISO 2441, all to PN 25 for the following sizes |  |  |  | 0
0
J831.1 | 80 mm ND | nr | 1 |  | 0
0
| Flanged CI flap valve as specified , flanges to ISO 2441, all to PN 40 for the following sizes |  |  |  | 0
0
J831.2 | 80 mm ND | nr | 1 |  | 0
0
| Air Valves |  |  |  | 0
0
| Flanged CI single orifice air relief valve, 50 mm ND, as specified ,flanges to ISO 2441, PN 40, complete with all pipework and fittings for installation on pipes of the following sizes. |  |  |  | 0
0
J861.1 | 80-200 mm ND | nr | 1 |  | 0
0
| Flanged CI double orifice air relief valve, 50 mm ND, as specified ,flanges to ISO 2441, PN 40, complete with all pipework and fittings for installation on pipes of the following sizes. |  |  |  | 0
0
J861.2 | 80-200 mm ND | nr | 1 |  | 0
0
| Flanged CI single orifice air relief valve, 80 mm ND, as specified ,flanges to ISO 2441, PN 25, complete with all pipework and fittings for installation on pipes of the following sizes. |  |  |  | 0
0
J861.3 | 300mm ND | nr | 1 |  | 0
|  |  | Carried to Collection |  | 0
MINISTRY OF WATER AND ENVIRONMENT
NYAMUGASANI WATER SUPPLY & SANITATION SYSTEM
BILL NO. 6.2
DESCRIPTION: Transmission Main to Kisinga-Mukunyu
ITEM NO. | DESCRIPTION | UNIT | QUANTITY | RATE (Ushs) | AMOUNT (Ushs)
Flanged CI double orifice air relief valve, 80 mm ND, as specified ,flanges to ISO 2441, PN 25, complete with all pipework and fittings for installation on pipes of the following sizes.
J861.4 | 300mm ND | nr | 10 |  | 0
0
| PIPEWORK-MANHOLES AND PIPEWORK ANCILLARIES |  |  |  | 0
0
| Manholes constructed in blockwork, complete for washouts and air valves including the associated fittings and pipework and of the following depth |  |  |  | 0
0
K111 | Depth not exceeding 1.5m | nr | 28 |  | 0
K112 | Depth 1.5-2m | nr | 9 |  | 0
K113 | Depth 2-2.5m | nr | 5 |  | 0
0
| Other Stated Chambers |  |  |  | 0
0
| Concrete wash out outfall structure, complete as shown in drawing 5116042-DWG-00205, 00206, 00207 and of the following depths |  |  |  | 0
0
K251.1 | Depth not exceeding 1.5 m | nr | 10 |  | 0
K252.1 | Depth 1.5-2.0 m | nr | 8 |  | 0
0
| Surface Boxes |  |  |  | 0
0
| Valve surface boxes, complete and to the following depths |  |  |  | 0
0
K251.2 | Depth not exceeding 1.5 m | nr | 3 |  | 0
K252.2 | Depth 1.5-2.0 m | nr | 4 |  | 0
0
| Reinstatement |  |  |  | 0
0
| Breaking up, temporary and permanent reinstatement of gravel roads for laying pipes of the following sizes |  |  |  | 0
0
K731.1 | Diameter not exceeding 600 mm ND | m | 30 |  | 0
|  |  | Carried to Collection |  | 0
MINISTRY OF WATER AND ENVIRONMENT
NYAMUGASANI WATER SUPPLY & SANITATION SYSTEM
BILL NO. 6.2
DESCRIPTION: Transmission Main to Kisinga-Mukunyu
ITEM NO. | DESCRIPTION | UNIT | QUANTITY | RATE (Ushs) | AMOUNT (Ushs)
Breaking up, temporary and permanent reinstatement of tarmac roads for laying pipes of the following sizes
K731.2 | Diameter not exceeding 600 mm ND | m | 15 |  | 0
0
| Other pipework ancillaries |  |  |  | 0
0
K823.1 | Marker posts | nr | 41 |  | 0
0
| SUPPORTS AND PROTECTION, ANCILLARIES TO LAYING AND EXCAVATION |  |  |  | 0
0
| Extras to Excavation and Backfilling |  |  |  | 0
0
L111.1 | Excavation in rock Class A | m³ | 3211 |  | 0
L111.2 | Excavation in rock Class B | m³ | 1605 |  | 0
L111.3 | Excavation in rock Class C | m³ | 535 |  | 0
0
| Pipe surrounds, of sand, for the following pipe sizes |  |  |  | 0
0
L511 | Diameter not exceeding 600 mm ND | m | 5351 |  | 0
0
| Pipe surrounds, of selected excavated granular material, for the following pipe sizes |  |  |  | 0
0
L521 | Diameter not exceeding 600 mm ND | m | 21407 |  | 0
0
| Pipe surrounds, of mass concrete, for the following pipe sizes |  |  |  | 0
0
L541 | Diameter not exceeding 600 mm ND | m | 60 |  | 0
0
| Thrust Blocks |  |  |  | 0
0
| Mass concrete grade C15 thrust blocks for pipes and fittings, volume 0.2-0.5 m³ ,for the following pipe sizes |  |  |  | 0
0
L731 | Diameter not exceeding 600 mm ND | nr | 65 |  | 0
|  |  | Carried to Collection |  | 0
MINISTRY OF WATER AND ENVIRONMENT
NYAMUGASANI WATER SUPPLY & SANITATION SYSTEM
BILL NO. 6.2
DESCRIPTION: Transmission Main to Kisinga-Mukunyu
ITEM NO. | DESCRIPTION | UNIT | QUANTITY | RATE (Ushs) | AMOUNT (Ushs)
Isolated Pipe Supports
Reinforced concrete pipe supports for pipes of size not exceeding 600mm ND of the following heights
L833 | Height 1.5-2m | nr | 150 |  | 0
0
0
NYA 6.2.1 | Design and fabricate river crossing pipe support 1.2m wide comprising mild steel chequer plate flooring to BS 4592, galvanised to BS 729 , 6 mm thick , welded on 127x76x13 equally spaced universal beams, supported on 2no. 305x127x48 universal beams raw bolted on equally spaced 300 x300mm reinforced concrete columns on 1500 x1500x200mm reinforced concrete base footings on firm ground, include hand rails, painting, dewatering, earthworks, etc to the approval of the Engineer | m | 26 |  | 0
|  |  | Carried to Collection |  | 0
MINISTRY OF WATER AND ENVIRONMENT
NYAMUGASANI WATER SUPPLY & SANITATION SYSTEM
BILL NO. 6.2
DESCRIPTION: Transmission Main to Kisinga-Mukunyu
ITEM NO. | DESCRIPTION | UNIT | QUANTITY | RATE(Ushs) | AMOUNT(Ushs)
COLLECTION
| Collection, Page 1 of 13 |  |  |  | 0
| Collection, Page 2 of 13 |  |  |  | 0
| Collection, Page 3 of 13 |  |  |  | 0
| Collection, Page 4 of 13 |  |  |  | 0
| Collection, Page 5 of 13 |  |  |  | 0
| Collection, Page 6 of 13 |  |  |  | 0
| Collection, Page 7 of 13 |  |  |  | 0
| Collection, Page 8 of 13 |  |  |  | 0
| Collection, Page 9 of 13 |  |  |  | 0
| Collection, Page 10 of 13 |  |  |  | 0
| Collection, Page 11 of 13 |  |  |  | 0
| Collection, Page 12 of 13 |  |  |  | 0
|  |  | Carried to Summary |  | 0

## 6.2.1 Kyaruma-Kisinga Trans BPT
MINISTRY OF WATER AND ENVIRONMENT
NYAMUGASANI WATER SUPPLY & SANITATION SYSTEM
BILL NO. 6.2.1
DESCRIPTION: BPT Transmission Main to Kisinga-Mukunyu
ITEM NO. | DESCRIPTION | UNIT | QUANTITY | RATE(Ushs) | AMOUNT(Ushs)
Preamble:
The relevant drawings are 5116042-STD-00319 and 00320 including references made there- in to other drawings
DEMOLITION AND SITE CLEARANCE
General Site Clearance
D100 | General site clearance | m2 | 225 |  | 0
0
| Trees |  |  |  | 0
0
| Cut and dispose of trees of the following girth; include removal of stump and backfilling the hole left with top soil |  |  |  | 0
0
D210 | Girth 500 mm-1 m | nr | 1 |  | 0
D220 | Girth 1-2 m | nr | 1 |  | 0
0
| Stumps |  |  |  | 0
0
| Remove and dispose of stumps of the following diameter; include for grubbing up the roots and backfilling the hole left with top soil |  |  |  | 0
0
D310 | Diameter 150-500 mm | nr | 1 |  | 0
D320 | Diameter 500 mm -1 m | nr | 1 |  | 0
0
| EARTHWORKS |  |  |  | 0
0
| Topsoil |  |  |  | 0
0
E111 | Strip top soil, depth not exceeding 250mm | m2 | 100 |  | 0
0
0
0
E324 | Excavation in material other than topsoil, rock or artificial hard material, commencing surface is the stripped ground level | m³ | 5.18 |  | 0
0
0
0
E334 | Excavation in rock material, commencing surface is the stripped ground level | m³ | 7.77 |  | 0
|  |  | Carried to Collection |  | 0
MINISTRY OF WATER AND ENVIRONMENT
NYAMUGASANI WATER SUPPLY & SANITATION SYSTEM
BILL NO. 6.2.1
DESCRIPTION: BPT Transmission Main to Kisinga-Mukunyu
ITEM NO. | DESCRIPTION | UNIT | QUANTITY | RATE(Ushs) | AMOUNT(Ushs)
Disposal of Excavated Material
Disposal of excavated material to sites as specified and as directed by the Engineer
E531 |  | m³ | 10.36 |  | 0
0
| Land scaping |  |  |  | 0
0
E810 | Turfing including importation of top soil and preparation of surface | m2 | 40 |  | 0
0
| IN-SITU CONCRETE |  |  |  | 0
0
| Provision of Concrete |  |  |  | 0
0
| Designed Mix Concrete |  |  |  | 0
0
| Grade C15 |  |  |  | 0
0
| Designed mix, grade C15 concrete, to BS 5328, with ordinary portland cement to BS 12, aggregate to BS 882, for the following aggregate sizes |  |  |  | 0
0
F231 | 10mm aggregate | m3 | 0.65 |  | 0
0
| Grade C20 |  |  |  | 0
0
| Designed mix, grade C20 concrete, to BS 5328, with ordinary portland cement to BS 12, aggregate to BS 882, for the following aggregate sizes |  |  |  | 0
0
F243 | 20mm aggregate | m3 | 1.95 |  | 0
0
| Grade C25 |  |  |  | 0
0
| Designed mix, grade C25 concrete, to BS 5328, with ordinary portland cement to BS 12, aggregate to BS 882, for the following aggregate sizes |  |  |  | 0
0
F253 | 20mm aggregate | m3 | 6.82 |  | 0
|  |  | Carried to Collection |  | 0
MINISTRY OF WATER AND ENVIRONMENT
NYAMUGASANI WATER SUPPLY & SANITATION SYSTEM
BILL NO. 6.2.1
DESCRIPTION: BPT Transmission Main to Kisinga-Mukunyu
ITEM NO. | DESCRIPTION | UNIT | QUANTITY | RATE(Ushs) | AMOUNT(Ushs)
Placing Mass Concrete
Blinding
Placing blinding concrete, grade C15, of the following thickness
F511 | Not exceeding 150mm | m3 | 0.65 |  | 0
0
| Placing Reinforced Concrete |  |  |  | 0
0
| Placing reinforced concrete, grade C20 for ground slabs of the following thickness |  |  |  | 0
0
F622 | 150-300mm | m3 | 1.95 |  | 0
0
| Placing reinforced concrete, grade C25 for suspended slabs of the following thickness |  |  |  | 0
0
F631 | Not exceeeding 150mm | m3 | 1.76 |  | 0
0
| Placing reinforced concrete, grade C25 for walls of the following thickness |  |  |  | 0
0
F642 | 150-300mm | m3 | 5.06 |  | 0
0
| CONCRETE ANCILLARIES |  |  |  | 0
0
| Formwork |  |  |  | 0
0
| Fair finish formwork in horizontal plane of the following width |  |  |  | 0
0
G215 | Width exceeding 1.22m | m² | 9.4 |  | 0
0
| Fair finish formwork in vertical plane of the following width |  |  |  | 0
0
G242 | Width 0.1-0.2m | m | 14 |  | 0
G245 | Width exceeding 1.22m | m² | 50.6 |  | 0
|  |  | Carried to Collection |  | 0
MINISTRY OF WATER AND ENVIRONMENT
NYAMUGASANI WATER SUPPLY & SANITATION SYSTEM
BILL NO. 6.2.1
DESCRIPTION: BPT Transmission Main to Kisinga-Mukunyu
ITEM NO. | DESCRIPTION | UNIT | QUANTITY | RATE(Ushs) | AMOUNT(Ushs)
Reinforcement
High Yield Steel
Twisted high yield steel bars to BS4449 and of the following sizes
G524 | Nominal size, 6mm-16mm | t | 0.62 |  | 0
0
0
| Joints |  |  |  | 0
0
| Plastic or rubber water stops of the following width |  |  |  | 0
0
G652 | 150-200mm | m | 11 |  | 0
0
| PIPEWORK-FITTINGS AND VALVES |  |  |  | 0
0
| Steel fittings |  |  |  | 0
0
| Bends |  |  |  | 0
0
| All flanged 90 degree bends to BS 3601 , flanges drilled to BS 4504 , all to PN 10, and of the following sizes |  |  |  | 0
0
J311.1 | 150 mm ND | nr | 1 |  | 0
0
| All flanged 90 degree bends to BS 3601 , flanges drilled to BS 4504 , all to PN 25, and of the following sizes |  |  |  | 0
0
J311.2 | 300 mm ND | nr | 6 |  | 0
0
| Junctions |  |  |  | 0
0
| All flanged tees to BS 4346 , flanges to ISO 2441, all to PN 10 and of the following sizes |  |  |  | 0
0
J321.1 | 150/150/150mm | nr | 1 |  | 0
|  |  | Carried to Collection |  | 0
MINISTRY OF WATER AND ENVIRONMENT
NYAMUGASANI WATER SUPPLY & SANITATION SYSTEM
BILL NO. 6.2.1
DESCRIPTION: BPT Transmission Main to Kisinga-Mukunyu
ITEM NO. | DESCRIPTION | UNIT | QUANTITY | RATE(Ushs) | AMOUNT(Ushs)
Adaptors
Flange adaptors of Viking Johnson maxi type, to fit plastic pipes, to ISO 2441, flanges to ISO 2441, all to PN 10, and of the following sizes
J351.1 | 150 mm ND | nr | 1 |  | 0
0
| Flange adaptors of Viking Johnson maxi type, to fit plastic pipes, to ISO 2441, flanges to ISO 2441, all to PN 25, and of the following sizes |  |  |  | 0
0
J351.2 | 300 mm ND | nr | 1 |  | 0
0
| Bellmouths |  |  |  | 0
0
| Double flanged bellmouths all to PN 10 and of the following sizes |  |  |  | 0
0
J371 | 150 mm ND | nr | 1 |  | 0
0
| Straight Specials |  |  |  | 0
0
| Flanged /spigot pipes with puddle flange 100mm from one end, class K9 to BS 4772 or ISO 2531 with cement mortar lining all to PN 10 and of the following sizes and length |  |  |  | 0
0
J381.1 | 150 mm ND length not exceeding 1.0m | nr | 1 |  | 0
J381.2 | 150 mm ND length not exceeding 1.5m | nr | 1 |  | 0
0
| Flanged /spigot pipes with puddle flange 100mm from one end, class K9 to BS 4772 or ISO 2531 with cement mortar lining all to PN 25 and of the following sizes and length |  |  |  | 0
0
J381.3 | 300 mm ND length not exceeding 1.0m | nr | 1 |  | 0
0
| Double flanged pipes with puddle flange 100mm from one end, class K9 to BS 4772 or ISO 2531 with cement mortar lining all to PN 10 and of the following sizes and length |  |  |  | 0
0
J381.4 | 150 mm ND length not exceeding 1.3m | nr | 1 |  | 0
|  |  | Carried to Collection |  | 0
MINISTRY OF WATER AND ENVIRONMENT
NYAMUGASANI WATER SUPPLY & SANITATION SYSTEM
BILL NO. 6.2.1
DESCRIPTION: BPT Transmission Main to Kisinga-Mukunyu
ITEM NO. | DESCRIPTION | UNIT | QUANTITY | RATE(Ushs) | AMOUNT(Ushs)
Double flanged pipes with puddle flange 100mm from one end, class K9 to BS 4772 or ISO 2531 with cement mortar lining all to PN 25 and of the following sizes and length
J381.5 | 300 mm ND length not exceeding 1.0m | nr | 1 |  | 0
0
| Valves and Penstocks |  |  |  | 0
0
| All flanged CI gate valves to BS 5150 , flanges to ISO 2441 , all to PN 10 for operation by tee-key,for the following sizes |  |  |  | 0
0
J811.1 | 150 mm ND | nr | 1 |  | 0
0
| All flanged CI gate valves to BS 5150 , flanges to ISO 2441 , all to PN 25 for operation by tee-key,for the following sizes |  |  |  | 0
0
J811.2 | 300 mm ND | nr | 2 |  | 0
0
| Flanged float valve to BS 5351, flanges to ISO 2441, all to PN 25 of the following sizes |  |  |  | 0
0
J893 | 300 mm ND | nr | 1 |  | 0
0
| PIPEWORK-MANHOLES AND PIPEWORK ANCILLARIES |  |  |  | 0
0
| Manholes constructed in block work to the following depth as shown in drawing 5116042-DWG-00206 |  |  |  | 0
0
K115 | Depth 1.5-2m | nr | 1 |  | 0
0
| Other Chambers |  |  |  | 0
0
| Outfall structures as shown in standard drawing and to the following depth |  |  |  | 0
0
K231 | Depth not exceeding 2.0m | nr | 1 |  | 0
0
| Valve surface boxes, complete as shown in drawing NYA/SD/5 and to the following depths |  |  |  | 0
0
K251 | Depth not exceeding 1.5m | nr | 1 |  | 0
|  |  | Carried to Collection |  | 0
MINISTRY OF WATER AND ENVIRONMENT
NYAMUGASANI WATER SUPPLY & SANITATION SYSTEM
BILL NO. 6.2.1
DESCRIPTION: BPT Transmission Main to Kisinga-Mukunyu
ITEM NO. | DESCRIPTION | UNIT | QUANTITY | RATE(Ushs) | AMOUNT(Ushs)
Fencing
X134 | Concrete posts in concrete holes and chain link fence, height 2.50 - 3.00 m | m | 40 |  | 0
0
| Gates |  |  |  | 0
0
| Metal field gate to BS 3470 as in NYA/SD/13.2, of the following widths |  |  |  | 0
0
X232.1 | 1.0m single leaf , pedestrian gate | nr | 1 |  | 0
0
| MISCELLANEOUS WORKS |  |  |  | 0
0
NYA 6.5.1.1 | Screeding to drain structure and roof cover as per specified slope | m2 | 18.8 |  | 0
0
NYA 6.5.1.2 | Provision of 150mm ND swanneck ventilation pipes in roof slab, including mosquito wire net screen as shown on the drawing | nr | 1 |  | 0
0
NYA 6.5.1.3 | Provision of water tight metallic manhole covers including frames and locks for 600x600mm clear openings | nr | 1 |  | 0
0
NYA 6.5.1.4 | Provision of galvanised step irons fixed on internall wall of tank | Sum | 1 |  | 0
0
NYA 6.5.1.5 | OD 160mm uPVC drainage pipes for overflow and wash water to outfall fall structure over a distance not exceeding 20m | Sum | 1 |  | 0
0
NYA 6.5.1.6 | External galvanised mild steel ladder to BS 4211 , galvanised to BS 729 , fixed onto reinforced concrete rising from finished ground around the tank and landing at the access manhole on the roof, include hand railing | nr | 1 |  | 0
|  |  | Carried to Collection |  | 0
MINISTRY OF WATER AND ENVIRONMENT
NYAMUGASANI WATER SUPPLY & SANITATION SYSTEM
BILL NO. 6.2.1
DESCRIPTION: BPT Transmission Main to Kisinga-Mukunyu
ITEM NO. | DESCRIPTION | UNIT | QUANTITY | RATE(Ushs) | AMOUNT(Ushs)
NYA 6.5.1.7 | Apply smooth double coat water proof plaster to interior walls and ground slab surfaces including FOSROC/SIKKA or equivalent approved water proofing compound as per manufacturer's instructions | m2 | 26.58 |  | 0
0
NYA 6.5.1.8 | Apply sand impreganted approved bitumen paint to top of roof slab to the satisfaction of the Engineer | m2 | 9.4 |  | 0
|  |  | Carried to Collection |  | 0
MINISTRY OF WATER AND ENVIRONMENT
NYAMUGASANI WATER SUPPLY & SANITATION SYSTEM
BILL NO. 6.2.1
DESCRIPTION: BPT Transmission Main to Kisinga-Mukunyu
ITEM NO. | DESCRIPTION | UNIT | QUANTITY | RATE(Ushs) | AMOUNT(Ushs)
COLLECTION
| Collection, Page 1 of 9 |  |  |  | 0
| Collection, Page 2 of 9 |  |  |  | 0
| Collection, Page 3 of 9 |  |  |  | 0
| Collection, Page 4 of 9 |  |  |  | 0
| Collection, Page 5 of 9 |  |  |  | 0
| Collection, Page 6 of 9 |  |  |  | 0
| Collection, Page 7 of 9 |  |  |  | 0
| Collection, Page 8 of 9 |  |  |  | 0
|  |  | Carried to Summary |  | 0

## 7.1 Kyarumba Distribution
MINISTRY OF WATER AND ENVIRONMENT
NYAMUGASANI WATER SUPPLY & SANITATION SYSTEM
BILL NO. 7.1
DESCRIPTION: Distribution Mains and Service Connections, Kyarumba
ITEM NO. | DESCRIPTION | UNIT | QUANTITY | RATE (Ushs) | AMOUNT (Ushs)
Preamble:
The relevant drawings are 5116042-DWG-03100 including references made there- in to other drawings
General Site Clearance
D100 |  | Ha | 0.6 |  | 0
| Trees |  |  |  | 0
0
| Cut and dispose of trees of the following girth, include removal of stump and backfilling the hole left with top soil |  |  |  | 0
0
D210 | Girth 500 mm-1 m | nr | 3 |  | 0
0
| Stumps |  |  |  | 0
0
| Remove and dispose of stumps of the following diameter; include for grabbing up the roots and backfilling the hole left with top soil |  |  |  | 0
0
D310 | Diameter 150-500 mm | nr | 5 |  | 0
D320 | Diameter 500 mm -1 m | nr | 8 |  | 0
0
| Concrete Pipes |  |  |  | 0
0
| Concrete pipes 600 mm ND, placed as sleeves at the following depths |  |  |  | 0
0
I233.1 | Depth 1.5-2.0 m | m | 30 |  | 0
0
| Plastic Pipes |  |  |  | 0
0
| Polyvinyl Chloride Pipes |  |  |  | 0
0
| uPVC pressure pipes to ISO 2441, with flexible joints to BS 4346 all to PN 10, 110mm OD, laid in trenches to the following depths |  |  |  | 0
0
I512.1 | Depth not exceeding 1.5m | m | 787 |  | 0
I513.1 | Depth 1.5-2.0 m | m | 768 |  | 0
I514.1 | Depth 2-2.5 m | m | 383 |  | 0
|  |  | Carried to Collection |  | 0
MINISTRY OF WATER AND ENVIRONMENT
NYAMUGASANI WATER SUPPLY & SANITATION SYSTEM
BILL NO. 7.1
DESCRIPTION: Distribution Mains and Service Connections, Kyarumba
ITEM NO. | DESCRIPTION | UNIT | QUANTITY | RATE (Ushs) | AMOUNT (Ushs)
uPVC pressure pipes to ISO 2441, with flexible joints to BS 4346 all to PN 10, 125mm OD, laid in trenches to the following depths
I512.2 | Depth not exceeding 1.5m | m | 2041 |  | 0
I513.2 | Depth 1.5-2.0 m | m | 583 |  | 0
I514.2 | Depth 2-2.5 m | m | 292 |  | 0
0
| High Density Polyethylene Pipes |  |  |  | 0
0
| HDPE pressure pipes to ISO 2441, with flexible joints to BS 4346 all to PN 10, 20mm OD, laid in trenches to the following depths |  |  |  | 0
0
I712.1 | Depth not exceeding 1.5m | m | 12000 |  | 0
I713.1 | Depth 1.5-2.0 m | m | 3000 |  | 0
0
| HDPE pressure pipes to ISO 2441, with flexible joints to BS 4346 all to PN 10, 25mm OD, laid in trenches to the following depths |  |  |  | 0
0
I712.2 | Depth not exceeding 1.5m | m | 1400 |  | 0
I713.2 | Depth 1.5-2.0 m | m | 600 |  | 0
0
| HDPE pressure pipes to ISO 2441, with flexible joints to BS 4346 all to PN 10, 32mm OD, laid in trenches to the following depths |  |  |  | 0
0
I712.3 | Depth not exceeding 1.5m | m | 375 |  | 0
I713.3 | Depth 1.5-2.0 m | m | 125 |  | 0
0
| HDPE pressure pipes to ISO 2441, with flexible joints to BS 4346 all to PN 10, 63mm OD, laid in trenches to the following depths |  |  |  | 0
0
I712.4 | Depth not exceeding 1.5m | m | 10 |  | 0
I713.4 | Depth 1.5-2.0 m | m | 10 |  | 0
I713.4 | Depth 1.5-2.0 m | m | 10 |  | 0
0
| HDPE pressure pipes to ISO 2441, with flexible joints to BS 4346 all to PN 10, 75mm OD, laid in trenches to the following depths |  |  |  | 0
0
I712.5 | Depth not exceeding 1.5m | m | 1200 |  | 0
I713.5 | Depth 1.5-2.0 m | m | 400 |  | 0
I713.5 | Depth 1.5-2.0 m | m | 100 |  | 0
|  |  | Carried to Collection |  | 0
MINISTRY OF WATER AND ENVIRONMENT
NYAMUGASANI WATER SUPPLY & SANITATION SYSTEM
BILL NO. 7.1
DESCRIPTION: Distribution Mains and Service Connections, Kyarumba
ITEM NO. | DESCRIPTION | UNIT | QUANTITY | RATE (Ushs) | AMOUNT (Ushs)
HDPE pressure pipes to ISO 2441, with flexible joints to BS 4346 all to PN 10, 90mm OD, laid in trenches to the following depths
I712.6 | Depth not exceeding 1.5m | m | 547 |  | 0
I713.6 | Depth 1.5-2.0 m | m | 184 |  | 0
I713.6 | Depth 1.5-2.0 m | m | 58 |  | 0
0
| PIPEWORK-FITTINGS AND VALVES |  |  |  | 0
0
| Steel fittings |  |  |  | 0
0
| Junctions |  |  |  | 0
| All flanged tees to BS 4346 , flanges to ISO 2441 , all to PN 10, and of the following sizes |  |  |  | 0
0
J321.1 | 65/65/65 mm ND | nr | 1 |  | 0
J321.2 | 100/50/100 mm ND | nr | 1 |  | 0
J321.3 | 100/65/100 mm ND | nr | 1 |  | 0
J321.4 | 100/100/100 mm ND | nr | 4 |  | 0
0
| Tapers |  |  |  | 0
0
| All flanged tapers to BS 4346 , flanges to ISO 2441 , all to PN 10, and of the following sizes |  |  |  | 0
0
J331.1 | 80/65 mm ND | nr | 1 |  | 0
J331.2 | 100/50 mm ND | nr | 1 |  | 0
0
| Adaptors |  |  |  | 0
0
| Flange adaptors of Viking Johnson maxi type, to fit plastic pipes, to ISO 2441, flanges to ISO 2441, all to PN 10, and of the following sizes |  |  |  | 0
0
J351.1 | 50 mm ND | nr | 1 |  | 0
J351.2 | 65 mm ND | nr | 3 |  | 0
J351.3 | 80 mm ND | nr | 4 |  | 0
J351.4 | 100 mm ND | nr | 11 |  | 0
|  |  | Carried to Collection |  | 0
MINISTRY OF WATER AND ENVIRONMENT
NYAMUGASANI WATER SUPPLY & SANITATION SYSTEM
BILL NO. 7.1
DESCRIPTION: Distribution Mains and Service Connections, Kyarumba
ITEM NO. | DESCRIPTION | UNIT | QUANTITY | RATE (Ushs) | AMOUNT (Ushs)
Valves and Penstocks
Gate Valves: Hand Operated
Flanged CI gate valves to BS 5150 ,flanges to BS 4505 , all to PN 10 for operation by tee-key, with 3m long distance piece of the following sizes
J811.1 | 50 mm ND | nr | 1 |  | 0
J811.2 | 65 mm ND | nr | 2 |  | 0
J811.3 | 80 mm ND | nr | 1 |  | 0
J811.4 | 100 mm ND | nr | 7 |  | 0
0
| Non-Return Valves |  |  |  | 0
0
| Flanged CI flap valve as specified , flanges to ISO 2441, all to PN 10 for the following sizes |  |  |  | 0
0
J831.1 | 80 mm ND | nr | 2 |  | 0
0
| Air Valves |  |  |  | 0
0
| Flanged CI double orifice air relief valve, 50 mm ND, as specified ,flanges to ISO 2441, PN 10, complete with all pipework and fittings for installation on pipes of the following sizes. |  |  |  | 0
0
J861 | 100 mm ND | nr | 1 |  | 0
0
| Plastic Pipe Fittings |  |  |  | 0
0
| uPVC 11.25 degree bends to ISO 2441, with flexible joints to BS 4346 all to PN 10 of the following sizes |  |  |  | 0
0
I411.1 | OD 110mm | nr | 29 |  | 0
I411.2 | OD 125mm | nr | 2 |  | 0
0
| uPVC 22.5 degree elbows to ISO 2441, with flexible joints to BS 4346 all to PN 10 of the following sizes |  |  |  | 0
0
I411.3 | OD 110mm | nr | 28 |  | 0
I411.4 | OD 125mm | nr | 4 |  | 0
|  |  | Carried to Collection |  | 0
MINISTRY OF WATER AND ENVIRONMENT
NYAMUGASANI WATER SUPPLY & SANITATION SYSTEM
BILL NO. 7.1
DESCRIPTION: Distribution Mains and Service Connections, Kyarumba
ITEM NO. | DESCRIPTION | UNIT | QUANTITY | RATE (Ushs) | AMOUNT (Ushs)
uPVC 45 degree elbows to ISO 2441, with flexible joints to BS 4346 all to PN 10 of the following sizes
I411.5 | OD 110mm | nr | 6 |  | 0
I412.6 | OD 125mm | nr | 19 |  | 0
0
| uPVC 90 degree elbows to ISO 2441, with flexible joints to BS 4346 all to PN 10 of the following sizes |  |  |  | 0
0
I411.7 | OD 125mm | nr | 2 |  | 0
0
| uPVC Saddles |  |  |  | 0
0
| uPVC reducing saddles to BS 5114 all to PN 10, and of the following sizes |  |  |  | 0
0
J461.1 | 110 mm x 1 1/4" | nr | 1 |  | 0
J461.2 | 125 mm x 1 1/2" | nr | 2 |  | 0
0
| uPVC End Caps |  |  |  | 0
0
| uPVC end caps, all to PN 10 for the following sizes |  |  |  | 0
0
J491 | OD 110mm | nr | 2 |  | 0
0
| HDPE Reducing Couplers |  |  |  | 0
0
| HDPE reducing couplers, to BS 5114, all to PN 10 and of the following sizes |  |  |  | 0
0
J631.1 | 25 x 20mm ND | nr | 5 |  | 0
J631.2 | 32 x 25mm ND | nr | 3 |  | 0
J631.3 | 90 x 75mm ND | nr | 2 |  | 0
0
| HDPE Unions |  |  |  | 0
0
| HDPE reducer union, to BS 5114, all to PN 10 and of the following sizes |  |  |  | 0
0
J641.1 | 25mm ND | nr | 32 |  | 0
J641.2 | 32mm ND | nr | 25 |  | 0
J641.3 | 63mm ND | nr | 15 |  | 0
J641.4 | 75mm ND | nr | 17 |  | 0
|  |  | Carried to Collection |  | 0
MINISTRY OF WATER AND ENVIRONMENT
NYAMUGASANI WATER SUPPLY & SANITATION SYSTEM
BILL NO. 7.1
DESCRIPTION: Distribution Mains and Service Connections, Kyarumba
ITEM NO. | DESCRIPTION | UNIT | QUANTITY | RATE (Ushs) | AMOUNT (Ushs)
HDPE Saddles
HDPE reducing saddles to BS 5114 all to PN 10, and of the following sizes
J661.1 | 32 x 1/2" | nr | 3 |  | 0
J661.2 | 32x3/4" | nr | 2 |  | 0
J661.3 | 75mm x 1" | nr | 4 |  | 0
J661.4 | 90mm x 2" | nr | 7 |  | 0
0
| HDPE End Caps |  |  |  | 0
0
| HDPE end caps, all to PN 10 for the following sizes |  |  |  | 0
0
J691.1 | OD 32mm | nr | 3 |  | 0
J691.2 | OD 50mm | nr | 1 |  | 0
J691.3 | OD 75mm | nr | 1 |  | 0
0
| PIPEWORK-MANHOLES AND PIPEWORK ANCILLARIES |  |  |  | 0
0
| Manholes constructed in blockwork, complete for washouts and air valves including the associated fittings and pipework and of the following depth |  |  |  | 0
0
K111 | Depth not exceeding 1.5m | nr | 6 |  | 0
K112 | Depth 1.5-2m | nr | 2 |  | 0
K113 | Depth 2-2.5m | nr | 1 |  | 0
0
| Other Stated Chambers |  |  |  | 0
0
| Concrete wash out outfall structure, complete as shown in drawing 5116042-DWG-00205, 00206 and 00207 and of the following depths |  |  |  | 0
0
K251.1 | Depth not exceeding 1.5 m | nr | 1 |  | 0
K252.1 | Depth 1.5-2.0 m | nr | 1 |  | 0
0
| Surface Boxes |  |  |  | 0
0
| Valve surface boxes, complete and to the following depths |  |  |  | 0
0
K251.2 | Depth not exceeding 1.5 m | nr | 2 |  | 0
K252.2 | Depth 1.5-2.0 m | nr | 1 |  | 0
|  |  | Carried to Collection |  | 0
MINISTRY OF WATER AND ENVIRONMENT
NYAMUGASANI WATER SUPPLY & SANITATION SYSTEM
BILL NO. 7.1
DESCRIPTION: Distribution Mains and Service Connections, Kyarumba
ITEM NO. | DESCRIPTION | UNIT | QUANTITY | RATE (Ushs) | AMOUNT (Ushs)
Reinstatement
Breaking up, temporary and permanent reinstatement of gravel roads for laying pipes of the following sizes
K731.1 | Diameter not exceeding 600 mm ND | m | 10 |  | 0
0
| Other pipework ancillaries |  |  |  | 0
0
K823.1 | Marker posts | nr | 4 |  | 0
0
| SUPPORTS AND PROTECTION, ANCILLARIES TO LAYING AND EXCAVATION |  |  |  | 0
0
| Extras to Excavation and Backfilling |  |  |  | 0
0
L111.1 | Excavation in rock Class A | m³ | 3115 |  | 0
0
L111.2 | Excavation in rock Class B | m³ | 1558 |  | 0
L111.3 | Excavation in rock Class C | m³ | 519 |  | 0
| Pipe surrounds, of sand, for the following pipe sizes |  |  |  | 0
0
L511 | Diameter not exceeding 600 mm ND | m | 5192 |  | 0
0
| Pipe surrounds, of selected excavated granular material, for the following pipe sizes |  |  |  | 0
0
L521 | Diameter not exceeding 600 mm ND | m | 25961 |  | 0
0
| Pipe surrounds, of mass concrete, for the following pipe sizes |  |  |  | 0
0
L541 | Diameter not exceeding 600 mm ND | m | 10 |  | 0
0
| Thrust Blocks |  |  |  | 0
0
| Mass concrete grade C15 thrust blocks for pipes and fittings, volume 0.2-0.5 m³ ,for the following pipe sizes |  |  |  | 0
0
L731 | Diameter not exceeding 600 mm ND | nr | 91 |  | 0
|  |  | Carried to Collection |  | 0
MINISTRY OF WATER AND ENVIRONMENT
NYAMUGASANI WATER SUPPLY & SANITATION SYSTEM
BILL NO. 7.1
DESCRIPTION: Distribution Mains and Service Connections, Kyarumba
ITEM NO. | DESCRIPTION | UNIT | QUANTITY | RATE (Ushs) | AMOUNT (Ushs)
Isolated Pipe Supports
Reinforced concrete pipe supports for 500mm ND pipe of the following heights
L833 | Height 1.5-2m | nr | 6 |  | 0
0
| CONNECTIONS |  |  |  | 0
0
| 1/2" service connection complete including PE Elbow, PE/GMS adaptor, GMS elbows, stop tap, male threaded connector, approved water meter, GMS equal tee, GMS plug, GMS threaded pipes, tap, etc as shown on drawing 5116042-DWG-00110 for connection on the following mains |  |  |  | 0
0
NYA 7.1.1 | OD 32mm, HDPE | nr | 18 |  | 0
NYA 7.1.2 | OD 63mm, HDPE | nr | 70 |  | 0
NYA 7.1.3 | OD 75mm, HDPE | nr | 43 |  | 0
NYA 7.1.4 | OD 90mm, HDPE | nr | 39 |  | 0
NYA 7.1.5 | OD 110mm, uPVC | nr | 107 |  | 0
NYA 7.1.6 | OD 125mm, uPVC | nr | 73 |  | 0
|  |  | Carried to Collection |  | 0
MINISTRY OF WATER AND ENVIRONMENT
NYAMUGASANI WATER SUPPLY & SANITATION SYSTEM
BILL NO. 7.1
DESCRIPTION: Distribution Mains and Service Connections, Kyarumba
ITEM NO. | DESCRIPTION | UNIT | QUANTITY | RATE(Ushs) | AMOUNT(Ushs)
COLLECTION
| Collection, Page 1 of 9 |  |  |  | 0
| Collection, Page 2 of 9 |  |  |  | 0
| Collection, Page 3 of 9 |  |  |  | 0
| Collection, Page 4 of 9 |  |  |  | 0
| Collection, Page 5 of 9 |  |  |  | 0
| Collection, Page 6 of 9 |  |  |  | 0
| Collection, Page 7 of 9 |  |  |  | 0
| Collection, Page 8 of 9 |  |  |  | 0
|  |  | Carried to Summary |  | 0

## 7.1.1 Kyarumba Reservoir
MINISTRY OF WATER AND ENVIRONMENT
NYAMUGASANI WATER SUPPLY & SANITATION SYSTEM
BILL NO. 7.1.1
DESCRIPTION: Kyarumba Ground Steel Reservoir - 275
ITEM NO. | DESCRIPTION | UNIT | QUANTITY | RATE (USHS) | AMOUNT (Ushs)
Preamble:
The relevant drawing is 5116042-STD-00309 including references made there- in to other drawings
DEMOLITION AND SITE CLEARANCE
General Site Clearance
D100 | General Site Clearance | m2 | 0.013524 |  | 0
0
0
| EARTHWORKS |  |  |  | 0
0
E324 | Excavation in material other than topsoil, rock or artificial hard material, commencing surface is the stripped ground level | m³ | 135.24 |  | 0
0
0
E334 | Excavation in rock material, commencing surface is the stripped ground level | m³ | 67.62 |  | 0
0
| Disposal of Excavated Material |  |  |  | 0
0
0
E531 | Disposal of excavated material to sites as specified and as directed by the Engineer | m³ | 67.62 |  | 0
0
| Land scaping |  |  |  | 0
0
E810 | Turfing including importation of top soil and preparation of surface | m2 | 135.24 |  | 0
0
0
| IN-SITU CONCRETE |  |  |  | 0
0
| Provision of Concrete |  |  |  | 0
0
| Designed Mix Concrete |  |  |  | 0
0
| Grade C15 |  |  |  | 0
| Designed mix, grade C15 concrete, to BS 5328, with ordinary portland cement to BS 12, aggregate to BS 882, for the following aggregate sizes |  |  |  | 0
0
F231 | 10mm aggregate | m3 | 1.6905 |  | 0
0
| Grade C25 |  |  |  | 0
0
| Designed mix, grade C25 concrete, to BS 5328, with ordinary portland cement to BS 12, aggregate to BS 882, for the following aggregate sizes |  |  |  | 0
0
F243 | 20mm aggregate | m3 | 65.9295 |  | 0
|  |  | Carried to Collection |  | 0
ITEM NO. | DESCRIPTION | UNIT | QUANTITY | RATE (USHS) | AMOUNT (Ushs)
Placing Mass Concrete
Blinding
Placing blinding concrete, grade C15, of the following thickness
F511 | Not exceeding 150mm | m3 | 1.6905 |  | 0
0
| Placing Reinforced Concrete |  |  |  | 0
0
| Placing reinforced concrete, grade C25 for bases, footings and ground slabs of the following thickness |  |  |  | 0
0
F622 | 150-300mm | m3 | 65.9295 |  | 0
0
| CONCRETE ANCILLARIES |  |  |  | 0
0
| Formwork |  |  | 0 | 0
|  |  |  | 0 | 0
| Fair finish formwork in vertical plane of the following width |  |  |  | 0
0
G245 | Width exceeding 1.22m | m² | 298 |  | 0
0
| Reinforcement |  |  |  | 0
0
| High Yield Steel |  |  |  | 0
0
| Twisted high yield steel bars to BS4449 and of the following sizes |  |  |  | 0
0
G524 | Nominal size, 6mm-16mm | t | 0.52575 |  | 0
|  |  | Carried to Collection |  | 0
ITEM NO. | DESCRIPTION | UNIT | QUANTITY | RATE (USHS) | AMOUNT (Ushs)
PIPEWORK-FITTINGS AND VALVES
Steel fittings
Bends
All flanged 90 degree bends to BS 3601 , flanges drilled to BS 4504 , all to PN 10, and of the following sizes
J311.1 | 50 mm ND | nr | 5 |  | 0
J311.2 | 65 mm ND | nr | 2 |  | 0
J311.3 | 125 mm ND | nr | 2 |  | 0
0
0
| Junctions |  |  |  | 0
0
| All flanged tees to BS 4346 , flanges to ISO 2441, all to PN 10 and of the following sizes |  |  |  | 0
0
J323.1 | 50/50/50mm | nr | 1 |  | 0
0
| Adaptors |  |  |  | 0
0
| Flange adaptors of Viking Johnson maxi type, to fit plastic pipes, to ISO 2441, flanges to ISO 2441, all to PN 10, and of the following sizes |  |  |  | 0
0
J351.1 | 125 mm ND | nr | 1 |  | 0
0
0
| Bellmouths |  |  |  | 0
0
| Double flanged bellmouths all to PN 10 and of the following sizes |  |  |  | 0
0
J371.1 | 150 mm ND | nr | 1 |  | 0
|  |  | Carried to Collection |  | 0
ITEM NO. | DESCRIPTION | UNIT | QUANTITY | RATE (USHS) | AMOUNT (Ushs)
Straight Specials
Flanged /spigot pipes, class K9 to BS 4772 or ISO 2531 with cement mortar lining all to PN 10 and of the following sizes and length
J381.1 | 65 mm ND length not exceeding 1.5m | nr | 1 |  | 0
J381.2 | 125 mm ND length not exceeding 1.0m | nr | 3 |  | 0
0
| Double flanged pipes, class K9 to BS 4772 or ISO 2531 with cement mortar lining all to PN 10 and of the following sizes and length |  |  |  | 0
0
J381.3 | 50 mm ND length not exceeding 1.0m | nr | 2 |  | 0
J381.4 | 50 mm ND length not exceeding 3.6m | nr | 2 |  | 0
J381.5 | 65 mm ND length not exceeding 3.6m | nr | 1 |  | 0
J381.6 | 125 mm ND length not exceeding 3.6m | nr | 3 |  | 0
0
| Valves and Penstocks |  |  |  | 0
0
| All flanged CI gate valves to BS 5150 , flanges to ISO 2441 , all to PN 10 for operation by tee-key,for the following sizes |  |  |  | 0
0
J811.1 | 50 mm ND | nr | 1 |  | 0
J811.2 | 65 mm ND | nr | 2 |  | 0
J811.3 | 125 mm ND | nr | 1 |  | 0
|  |  | Carried to Collection |  | 0
ITEM NO. | DESCRIPTION | UNIT | QUANTITY | RATE (USHS) | AMOUNT (Ushs)
PIPEWORK-MANHOLES AND PIPEWORK ANCILLARIES
Manholes constructed in block work to the following depth
K114 | Depth not exceeding 1.5m | nr | 1 |  | 0
0
| Other Chambers |  |  |  | 0
0
| Outfall structures as shown in standard drawing and to the following depth |  |  |  | 0
0
K231 | Depth not exceeding 2.0m | nr | 1 |  | 0
0
| Valve surface boxes, complete as shown in drawing BIS/SD/5 and to the following depths |  |  |  | 0
0
K251 | Depth not exceeding 1.5m | nr | 1 |  | 0
0
| Fencing |  |  |  | 0
0
X134 | Concrete posts in concrete holes and chain link fence, height 2.50 - 3.00 m | m | 85 |  | 0
0
| Gates |  |  |  | 0
0
0
0
X232.1 | 1.0m single leaf , pedestrian gate | nr | 1 |  | 0
|  |  | Carried to Collection |  | 0
ITEM NO. | DESCRIPTION | UNIT | QUANTITY | RATE (USHS) | AMOUNT (Ushs)
Steel Tank
BIS 7.3.1.1 | Supply and install hot pressed galvanised steel tank, galvanised to BS EN 1461:1999 or as approved standard, nominal capacity 275,000 litres, complete including manhole with hinged lid, screened roof vents, internal & external ladders, walkway, ball valve, float level indicator, pipe connections (for inlet, outlet, overflow, drain, etc as specified | Sum | 1 |  | 0
0
BIS 7.3.1.2 | Construct tank support structure comprising of reinforced concrete base foundation and reinforced Concrete dwarf walls 1.5 m high with the base of the tank at least 0.6m above ground level | Sum | 1 |  | 0
0
BIS 7.3.1.3 | OD 160mm uPVC drainage pipes for overflow and wash water to outfall fall structure, over a distance not exceeding 20m | Sum | 1 |  | 0
0
BIS 7.3.1.4 | Flow meter, DN 80, inclusive of all fittings and chamber, complete for connection on OD 200mm distirbution main | Sum | 1 |  | 0
|  |  | Carried to Collection |  | 0
ITEM NO. | DESCRIPTION | UNIT | QUANTITY | RATE (USHS) | AMOUNT (Ushs)
COLLECTION
| Collection, Page 1of 7 |  |  |  | 0
| Collection, Page 2 of 7 |  |  |  | 0
| Collection, Page 3 of 7 |  |  |  | 0
| Collection, Page 4 of 7 |  |  |  | 0
| Collection, Page 5 of 7 |  |  |  | 0
| Collection, Page 6 of 7 |  |  |  | 0
|  |  | Carried to Summary |  | 0

## 7.1.2 BPT1 Kyarumba Distributio
MINISTRY OF WATER AND ENVIRONMENT
NYAMUGASANI WATER SUPPLY & SANITATION SYSTEM
BILL NO. 7.1.2
DESCRIPTION: BPT-1 Kyarumba Distribution
ITEM NO. | DESCRIPTION | UNIT | QUANTITY | RATE(Ushs) | AMOUNT(Ushs)
Preamble:
The relevant drawings are 5116042-STD-00319 and 00320 including references made there- in to other drawings
DEMOLITION AND SITE CLEARANCE
General Site Clearance
D100 | General site clearance | m2 | 225 |  | 0
A |  |  |  |  | 0
| Trees |  |  |  | 0
0
| Cut and dispose of trees of the following girth; include removal of stump and backfilling the hole left with top soil |  |  |  | 0
0
D210 | Girth 500 mm-1 m | nr | 1 |  | 0
D220 | Girth 1-2 m | nr | 1 |  | 0
0
| Stumps |  |  |  | 0
0
| Remove and dispose of stumps of the following diameter; include for grubbing up the roots and backfilling the hole left with top soil |  |  |  | 0
0
D310 | Diameter 150-500 mm | nr | 1 |  | 0
D320 | Diameter 500 mm -1 m | nr | 1 |  | 0
0
| EARTHWORKS |  |  |  | 0
0
| Topsoil |  |  |  | 0
0
E111 | Strip top soil, depth not exceeding 250mm | m2 | 100 |  | 0
0
0
E324 | Excavation in material other than topsoil, rock or artificial hard material, commencing surface is the stripped ground level | m³ | 5.18 |  | 0
0
0
0
E334 | Excavation in rock material, commencing surface is the stripped ground level | m³ | 7.77 |  | 0
|  |  | Carried to Collection |  | 0
MINISTRY OF WATER AND ENVIRONMENT
NYAMUGASANI WATER SUPPLY & SANITATION SYSTEM
BILL NO. 7.1.2
DESCRIPTION: BPT-1 Kyarumba Distribution
ITEM NO. | DESCRIPTION | UNIT | QUANTITY | RATE(Ushs) | AMOUNT(Ushs)
Disposal of Excavated Material
Disposal of excavated material to sites as specified and as directed by the Engineer
E531 |  | m³ | 10.36 |  | 0
0
| Land scaping |  |  |  | 0
0
E810 | Turfing including importation of top soil and preparation of surface | m2 | 40 |  | 0
0
| IN-SITU CONCRETE |  |  |  | 0
0
| Provision of Concrete |  |  |  | 0
0
| Designed Mix Concrete |  |  |  | 0
0
| Grade C15 |  |  |  | 0
0
| Designed mix, grade C15 concrete, to BS 5328, with ordinary portland cement to BS 12, aggregate to BS 882, for the following aggregate sizes |  |  |  | 0
0
F231 | 10mm aggregate | m3 | 0.65 |  | 0
0
| Grade C20 |  |  |  | 0
0
| Designed mix, grade C20 concrete, to BS 5328, with ordinary portland cement to BS 12, aggregate to BS 882, for the following aggregate sizes |  |  |  | 0
0
F243 | 20mm aggregate | m3 | 1.95 |  | 0
0
| Grade C25 |  |  |  | 0
0
| Designed mix, grade C25 concrete, to BS 5328, with ordinary portland cement to BS 12, aggregate to BS 882, for the following aggregate sizes |  |  |  | 0
0
F253 | 20mm aggregate | m3 | 6.82 |  | 0
|  |  | Carried to Collection |  | 0
MINISTRY OF WATER AND ENVIRONMENT
NYAMUGASANI WATER SUPPLY & SANITATION SYSTEM
BILL NO. 7.1.2
DESCRIPTION: BPT-1 Kyarumba Distribution
ITEM NO. | DESCRIPTION | UNIT | QUANTITY | RATE(Ushs) | AMOUNT(Ushs)
Placing Mass Concrete
Blinding
Placing blinding concrete, grade C15, of the following thickness
F511 | Not exceeding 150mm | m3 | 0.65 |  | 0
0
| Placing Reinforced Concrete |  |  |  | 0
0
| Placing reinforced concrete, grade C20 for ground slabs of the following thickness |  |  |  | 0
0
F622 | 150-300mm | m3 | 1.95 |  | 0
0
| Placing reinforced concrete, grade C25 for suspended slabs of the following thickness |  |  |  | 0
0
F631 | Not exceeeding 150mm | m3 | 1.76 |  | 0
0
| Placing reinforced concrete, grade C25 for walls of the following thickness |  |  |  | 0
0
F642 | 150-300mm | m3 | 5.06 |  | 0
0
| CONCRETE ANCILLARIES |  |  |  | 0
0
| Formwork |  |  |  | 0
0
| Fair finish formwork in horizontal plane of the following width |  |  |  | 0
0
G215 | Width exceeding 1.22m | m² | 9.4 |  | 0
0
| Fair finish formwork in vertical plane of the following width |  |  |  | 0
0
G242 | Width 0.1-0.2m | m | 14 |  | 0
G245 | Width exceeding 1.22m | m² | 50.6 |  | 0
|  |  | Carried to Collection |  | 0
MINISTRY OF WATER AND ENVIRONMENT
NYAMUGASANI WATER SUPPLY & SANITATION SYSTEM
BILL NO. 7.1.2
DESCRIPTION: BPT-1 Kyarumba Distribution
ITEM NO. | DESCRIPTION | UNIT | QUANTITY | RATE(Ushs) | AMOUNT(Ushs)
Reinforcement
High Yield Steel
Twisted high yield steel bars to BS4449 and of the following sizes
G524 | Nominal size, 6mm-16mm | t | 0.62 |  | 0
0
| Joints |  |  |  | 0
0
| Plastic or rubber water stops of the following width |  |  |  | 0
0
G652 | 150-200mm | m | 11 |  | 0
0
| PIPEWORK-FITTINGS AND VALVES |  |  |  | 0
0
| Steel fittings |  |  |  | 0
0
| Bends |  |  |  | 0
0
| All flanged 90 degree bends to BS 3601 , flanges drilled to BS 4504 , all to PN 10, and of the following sizes |  |  |  | 0
0
J311.1 | 100 mm ND | nr | 6 |  | 0
J311.2 | 150 mm ND | nr | 1 |  | 0
0
| Junctions |  |  |  | 0
0
| All flanged tees to BS 4346 , flanges to ISO 2441, all to PN 10 and of the following sizes |  |  |  | 0
0
J321.1 | 100/100/100mm | nr | 2 |  | 0
J321.2 | 150/150/150mm | nr | 1 |  | 0
0
| Adaptors |  |  |  | 0
0
| Flange adaptors of Viking Johnson maxi type, to fit plastic pipes, to ISO 2441, flanges to ISO 2441, all to PN 10, and of the following sizes |  |  |  | 0
0
J351.1 | 100 mm ND | nr | 1 |  | 0
J351.2 | 150 mm ND | nr | 1 |  | 0
|  |  | Carried to Collection |  | 0
MINISTRY OF WATER AND ENVIRONMENT
NYAMUGASANI WATER SUPPLY & SANITATION SYSTEM
BILL NO. 7.1.2
DESCRIPTION: BPT-1 Kyarumba Distribution
ITEM NO. | DESCRIPTION | UNIT | QUANTITY | RATE(Ushs) | AMOUNT(Ushs)
Bellmouths
Double flanged bellmouths all to PN 10 and of the following sizes
J371 | 150 mm ND | nr | 1 |  | 0
0
| Straight Specials |  |  |  | 0
0
| Flanged /spigot pipes with puddle flange 100mm from one end, class K9 to BS 4772 or ISO 2531 with cement mortar lining all to PN 10 and of the following sizes and length |  |  |  | 0
0
J381.1 | 100 mm ND length not exceeding 1.0m | nr | 1 |  | 0
J381.2 | 150 mm ND length not exceeding 1.0m | nr | 1 |  | 0
J381.3 | 150 mm ND length not exceeding 1.5m | nr | 1 |  | 0
0
| Double flanged pipes with puddle flange 100mm from one end, class K9 to BS 4772 or ISO 2531 with cement mortar lining all to PN 10 and of the following sizes and length |  |  |  | 0
0
J381.4 | 100 mm ND length not exceeding 1.0m | nr | 1 |  | 0
J381.5 | 150 mm ND length not exceeding 1.3m | nr | 1 |  | 0
0
| Valves and Penstocks |  |  |  | 0
0
| All flanged CI gate valves to BS 5150 , flanges to ISO 2441 , all to PN 10 for operation by tee-key,for the following sizes |  |  |  | 0
0
J811.1 | 100 mm ND | nr | 1 |  | 0
J811.2 | 150 mm ND | nr | 1 |  | 0
0
| Flanged float valve to BS 5351, flanges to ISO 2441, all to PN 10 of the following sizes |  |  |  | 0
0
J893 | 100 mm ND | nr | 1 |  | 0
|  |  | Carried to Collection |  | 0
MINISTRY OF WATER AND ENVIRONMENT
NYAMUGASANI WATER SUPPLY & SANITATION SYSTEM
BILL NO. 7.1.2
DESCRIPTION: BPT-1 Kyarumba Distribution
ITEM NO. | DESCRIPTION | UNIT | QUANTITY | RATE(Ushs) | AMOUNT(Ushs)
PIPEWORK-MANHOLES AND PIPEWORK ANCILLARIES
Manholes constructed in block work to the following depth as shown in drawing 5116042-DWG-00207
K115 | Depth 1.5-2m | nr | 1 |  | 0
0
| Other Chambers |  |  |  | 0
0
| Outfall structures as shown in standard drawing and to the following depth |  |  |  | 0
0
K231 | Depth not exceeding 2.0m | nr | 1 |  | 0
0
| Valve surface boxes, complete as shown in drawing 5116042-DWG-00206, 00207, 00205 and to the following depths |  |  |  | 0
0
K251 | Depth not exceeding 1.5m | nr | 1 |  | 0
0
| Fencing |  |  |  | 0
0
X134 | Concrete posts in concrete holes and chain link fence, height 2.50 - 3.00 m | m | 40 |  | 0
0
| Gates |  |  |  | 0
0
| Metal field gate to BS 3470 as in 5116042-DWG-00100, of the following widths |  |  |  | 0
0
X232.1 | 1.0m single leaf , pedestrian gate | nr | 1 |  | 0
0
| MISCELLANEOUS WORKS |  |  |  | 0
0
NYA 6.5.1.1 | Screeding to drain structure and roof cover as per specified slope | m2 | 18.8 |  | 0
0
NYA 6.5.1.2 | Provision of 150mm ND swanneck ventilation pipes in roof slab, including mosquito wire net screen as shown on the drawing | nr | 1 |  | 0
|  |  | Carried to Collection |  | 0
MINISTRY OF WATER AND ENVIRONMENT
NYAMUGASANI WATER SUPPLY & SANITATION SYSTEM
BILL NO. 7.1.2
DESCRIPTION: BPT-1 Kyarumba Distribution
ITEM NO. | DESCRIPTION | UNIT | QUANTITY | RATE(Ushs) | AMOUNT(Ushs)
NYA 6.5.1.3 | Provision of water tight metallic manhole covers including frames and locks for 600x600mm clear openings | nr | 1 |  | 0
0
NYA 6.5.1.4 | Provision of galvanised step irons fixed on internall wall of tank | Sum | 1 |  | 0
0
NYA 6.5.1.5 | OD 160mm uPVC drainage pipes for overflow and wash water to outfall fall structure over a distance not exceeding 20m | Sum | 1 |  | 0
0
NYA 6.5.1.6 | External galvanised mild steel ladder to BS 4211 , galvanised to BS 729 , fixed onto reinforced concrete rising from finished ground around the tank and landing at the access manhole on the roof, include hand railing | nr | 1 |  | 0
0
NYA 6.5.1.7 | Apply smooth double coat water proof plaster to interior walls and ground slab surfaces including FOSROC/SIKKA or equivalent approved water proofing compound as per manufacturer's instructions | m2 | 26.58 |  | 0
0
NYA 6.5.1.8 | Apply sand impreganted approved bitumen paint to top of roof slab to the satisfaction of the Engineer | m2 | 9.4 |  | 0
|  |  | Carried to Collection |  | 0
MINISTRY OF WATER AND ENVIRONMENT
NYAMUGASANI WATER SUPPLY & SANITATION SYSTEM
BILL NO. 7.1.2
DESCRIPTION: BPT-1 Kyarumba Distribution
ITEM NO. | DESCRIPTION | UNIT | QUANTITY | RATE(Ushs) | AMOUNT(Ushs)
COLLECTION
| Collection, Page 1 of 8 |  |  |  | 0
| Collection, Page 2 of 8 |  |  |  | 0
| Collection, Page 3 of 8 |  |  |  | 0
| Collection, Page 4 of 8 |  |  |  | 0
| Collection, Page 5 of 8 |  |  |  | 0
| Collection, Page 6 of 8 |  |  |  | 0
| Collection, Page 7 of 8 |  |  |  | 0
|  |  | Carried to Summary |  | 0

## 7.1.3 BPT2 Kyarumba Distributio
MINISTRY OF WATER AND ENVIRONMENT
NYAMUGASANI WATER SUPPLY & SANITATION SYSTEM
BILL NO. 7.1.3
DESCRIPTION: BPT-2 Kyarumba Distribution
ITEM NO. | DESCRIPTION | UNIT | QUANTITY | RATE(Ushs) | AMOUNT(Ushs)
Preamble:
The relevant drawings are 5116042-STD-00319 and 00320 including references made there- in to other drawings
DEMOLITION AND SITE CLEARANCE
General Site Clearance
D100 | General site clearance | m2 | 225 |  | 0
0
| Trees |  |  |  | 0
0
| Cut and dispose of trees of the following girth; include removal of stump and backfilling the hole left with top soil |  |  |  | 0
0
D210 | Girth 500 mm-1 m | nr | 1 |  | 0
D220 | Girth 1-2 m | nr | 1 |  | 0
0
| Stumps |  |  |  | 0
0
| Remove and dispose of stumps of the following diameter; include for grubbing up the roots and backfilling the hole left with top soil |  |  |  | 0
0
D310 | Diameter 150-500 mm | nr | 1 |  | 0
D320 | Diameter 500 mm -1 m | nr | 1 |  | 0
0
| EARTHWORKS |  |  |  | 0
0
| Topsoil |  |  |  | 0
0
E111 | Strip top soil, depth not exceeding 250mm | m2 | 100 |  | 0
0
0
E324 | Excavation in material other than topsoil, rock or artificial hard material, commencing surface is the stripped ground level | m³ | 5.18 |  | 0
0
0
0
E334 | Excavation in rock material, commencing surface is the stripped ground level | m³ | 7.77 |  | 0
|  |  | Carried to Collection |  | 0
MINISTRY OF WATER AND ENVIRONMENT
NYAMUGASANI WATER SUPPLY & SANITATION SYSTEM
BILL NO. 7.1.3
DESCRIPTION: BPT-1 Kyarumba Distribution
ITEM NO. | DESCRIPTION | UNIT | QUANTITY | RATE(Ushs) | AMOUNT(Ushs)
Disposal of Excavated Material
Disposal of excavated material to sites as specified and as directed by the Engineer
E531 |  | m³ | 10.36 |  | 0
0
| Land scaping |  |  |  | 0
0
E810 | Turfing including importation of top soil and preparation of surface | m2 | 40 |  | 0
0
| IN-SITU CONCRETE |  |  |  | 0
0
| Provision of Concrete |  |  |  | 0
0
| Designed Mix Concrete |  |  |  | 0
0
| Grade C15 |  |  |  | 0
0
| Designed mix, grade C15 concrete, to BS 5328, with ordinary portland cement to BS 12, aggregate to BS 882, for the following aggregate sizes |  |  |  | 0
0
F231 | 10mm aggregate | m3 | 0.65 |  | 0
0
| Grade C20 |  |  |  | 0
0
| Designed mix, grade C20 concrete, to BS 5328, with ordinary portland cement to BS 12, aggregate to BS 882, for the following aggregate sizes |  |  |  | 0
0
F243 | 20mm aggregate | m3 | 1.95 |  | 0
0
| Grade C25 |  |  |  | 0
0
| Designed mix, grade C25 concrete, to BS 5328, with ordinary portland cement to BS 12, aggregate to BS 882, for the following aggregate sizes |  |  |  | 0
0
F253 | 20mm aggregate | m3 | 6.82 |  | 0
|  |  | Carried to Collection |  | 0
MINISTRY OF WATER AND ENVIRONMENT
NYAMUGASANI WATER SUPPLY & SANITATION SYSTEM
BILL NO. 7.1.3
DESCRIPTION: BPT-1 Kyarumba Distribution
ITEM NO. | DESCRIPTION | UNIT | QUANTITY | RATE(Ushs) | AMOUNT(Ushs)
Placing Mass Concrete
Blinding
Placing blinding concrete, grade C15, of the following thickness
F511 | Not exceeding 150mm | m3 | 0.65 |  | 0
0
| Placing Reinforced Concrete |  |  |  | 0
0
| Placing reinforced concrete, grade C20 for ground slabs of the following thickness |  |  |  | 0
0
F622 | 150-300mm | m3 | 1.95 |  | 0
0
| Placing reinforced concrete, grade C25 for suspended slabs of the following thickness |  |  |  | 0
0
F631 | Not exceeeding 150mm | m3 | 1.76 |  | 0
0
| Placing reinforced concrete, grade C25 for walls of the following thickness |  |  |  | 0
0
F642 | 150-300mm | m3 | 5.06 |  | 0
0
| CONCRETE ANCILLARIES |  |  |  | 0
0
| Formwork |  |  |  | 0
0
| Fair finish formwork in horizontal plane of the following width |  |  |  | 0
0
G215 | Width exceeding 1.22m | m² | 9.4 |  | 0
0
| Fair finish formwork in vertical plane of the following width |  |  |  | 0
0
G242 | Width 0.1-0.2m | m | 14 |  | 0
G245 | Width exceeding 1.22m | m² | 50.6 |  | 0
|  |  | Carried to Collection |  | 0
MINISTRY OF WATER AND ENVIRONMENT
NYAMUGASANI WATER SUPPLY & SANITATION SYSTEM
BILL NO. 7.1.3
DESCRIPTION: BPT-1 Kyarumba Distribution
ITEM NO. | DESCRIPTION | UNIT | QUANTITY | RATE(Ushs) | AMOUNT(Ushs)
Reinforcement
High Yield Steel
Twisted high yield steel bars to BS4449 and of the following sizes
G524 | Nominal size, 6mm-16mm | t | 0.62 |  | 0
0
| Joints |  |  |  | 0
0
| Plastic or rubber water stops of the following width |  |  |  | 0
0
G652 | 150-200mm | m | 11 |  | 0
0
| PIPEWORK-FITTINGS AND VALVES |  |  |  | 0
0
| Steel fittings |  |  |  | 0
0
| Bends |  |  |  | 0
0
| All flanged 90 degree bends to BS 3601 , flanges drilled to BS 4504 , all to PN 10, and of the following sizes |  |  |  | 0
0
J311.1 | 100 mm ND | nr | 6 |  | 0
J311.2 | 150 mm ND | nr | 1 |  | 0
0
| Junctions |  |  |  | 0
0
| All flanged tees to BS 4346 , flanges to ISO 2441, all to PN 10 and of the following sizes |  |  |  | 0
0
J321.1 | 100/100/100mm | nr | 2 |  | 0
J321.2 | 150/150/150mm | nr | 1 |  | 0
0
| Adaptors |  |  |  | 0
0
| Flange adaptors of Viking Johnson maxi type, to fit plastic pipes, to ISO 2441, flanges to ISO 2441, all to PN 10, and of the following sizes |  |  |  | 0
0
J351.1 | 100 mm ND | nr | 1 |  | 0
J351.2 | 150 mm ND | nr | 1 |  | 0
|  |  | Carried to Collection |  | 0
MINISTRY OF WATER AND ENVIRONMENT
NYAMUGASANI WATER SUPPLY & SANITATION SYSTEM
BILL NO. 7.1.3
DESCRIPTION: BPT-1 Kyarumba Distribution
ITEM NO. | DESCRIPTION | UNIT | QUANTITY | RATE(Ushs) | AMOUNT(Ushs)
Bellmouths
Double flanged bellmouths all to PN 10 and of the following sizes
J371 | 150 mm ND | nr | 1 |  | 0
0
| Straight Specials |  |  |  | 0
0
| Flanged /spigot pipes with puddle flange 100mm from one end, class K9 to BS 4772 or ISO 2531 with cement mortar lining all to PN 10 and of the following sizes and length |  |  |  | 0
0
J381.1 | 100 mm ND length not exceeding 1.0m | nr | 1 |  | 0
J381.2 | 150 mm ND length not exceeding 1.0m | nr | 1 |  | 0
J381.3 | 150 mm ND length not exceeding 1.5m | nr | 1 |  | 0
0
| Double flanged pipes with puddle flange 100mm from one end, class K9 to BS 4772 or ISO 2531 with cement mortar lining all to PN 10 and of the following sizes and length |  |  |  | 0
0
J381.4 | 100 mm ND length not exceeding 1.0m | nr | 1 |  | 0
J381.5 | 150 mm ND length not exceeding 1.3m | nr | 1 |  | 0
0
| Valves and Penstocks |  |  |  | 0
0
| All flanged CI gate valves to BS 5150 , flanges to ISO 2441 , all to PN 10 for operation by tee-key,for the following sizes |  |  |  | 0
0
J811.1 | 100 mm ND | nr | 1 |  | 0
J811.2 | 150 mm ND | nr | 1 |  | 0
0
| Flanged float valve to BS 5351, flanges to ISO 2441, all to PN 10 of the following sizes |  |  |  | 0
0
J893 | 100 mm ND | nr | 1 |  | 0
|  |  | Carried to Collection |  | 0
MINISTRY OF WATER AND ENVIRONMENT
NYAMUGASANI WATER SUPPLY & SANITATION SYSTEM
BILL NO. 7.1.3
DESCRIPTION: BPT-1 Kyarumba Distribution
ITEM NO. | DESCRIPTION | UNIT | QUANTITY | RATE(Ushs) | AMOUNT(Ushs)
PIPEWORK-MANHOLES AND PIPEWORK ANCILLARIES
Manholes constructed in block work to the following depth as shown in drawing 5116042-DWG-00207
K115 | Depth 1.5-2m | nr | 1 |  | 0
0
| Other Chambers |  |  |  | 0
0
| Outfall structures as shown in standard drawing and to the following depth |  |  |  | 0
0
K231 | Depth not exceeding 2.0m | nr | 1 |  | 0
0
| Valve surface boxes, complete as shown in drawing 5116042-DWG-00205 and to the following depths |  |  |  | 0
0
K251 | Depth not exceeding 1.5m | nr | 1 |  | 0
0
| Fencing |  |  |  | 0
0
X134 | Concrete posts in concrete holes and chain link fence, height 2.50 - 3.00 m | m | 40 |  | 0
0
| Gates |  |  |  | 0
0
| Metal field gate to BS 3470 as in 5116042-DWG-00100, of the following widths |  |  |  | 0
0
X232.1 | 1.0m single leaf , pedestrian gate | nr | 1 |  | 0
0
| MISCELLANEOUS WORKS |  |  |  | 0
0
NYA 6.5.1.1 | Screeding to drain structure and roof cover as per specified slope | m2 | 18.8 |  | 0
0
NYA 6.5.1.2 | Provision of 150mm ND swanneck ventilation pipes in roof slab, including mosquito wire net screen as shown on the drawing | nr | 1 |  | 0
|  |  | Carried to Collection |  | 0
MINISTRY OF WATER AND ENVIRONMENT
NYAMUGASANI WATER SUPPLY & SANITATION SYSTEM
BILL NO. 7.1.3
DESCRIPTION: BPT-1 Kyarumba Distribution
ITEM NO. | DESCRIPTION | UNIT | QUANTITY | RATE(Ushs) | AMOUNT(Ushs)
NYA 6.5.1.3 | Provision of water tight metallic manhole covers including frames and locks for 600x600mm clear openings | nr | 1 |  | 0
0
NYA 6.5.1.4 | Provision of galvanised step irons fixed on internall wall of tank | Sum | 1 |  | 0
0
NYA 6.5.1.5 | OD 160mm uPVC drainage pipes for overflow and wash water to outfall fall structure over a distance not exceeding 20m | Sum | 1 |  | 0
0
NYA 6.5.1.6 | External galvanised mild steel ladder to BS 4211 , galvanised to BS 729 , fixed onto reinforced concrete rising from finished ground around the tank and landing at the access manhole on the roof, include hand railing | nr | 1 |  | 0
0
NYA 6.5.1.7 | Apply smooth double coat water proof plaster to interior walls and ground slab surfaces including FOSROC/SIKKA or equivalent approved water proofing compound as per manufacturer's instructions | m2 | 26.58 |  | 0
0
NYA 6.5.1.8 | Apply sand impreganted approved bitumen paint to top of roof slab to the satisfaction of the Engineer | m2 | 9.4 |  | 0
|  |  | Carried to Collection |  | 0
MINISTRY OF WATER AND ENVIRONMENT
NYAMUGASANI WATER SUPPLY & SANITATION SYSTEM
BILL NO. 7.1.3
DESCRIPTION: BPT-1 Kyarumba Distribution
ITEM NO. | DESCRIPTION | UNIT | QUANTITY | RATE(Ushs) | AMOUNT(Ushs)
COLLECTION
| Collection, Page 1 of 8 |  |  |  | 0
| Collection, Page 2 of 8 |  |  |  | 0
| Collection, Page 3 of 8 |  |  |  | 0
| Collection, Page 4 of 8 |  |  |  | 0
| Collection, Page 5 of 8 |  |  |  | 0
| Collection, Page 6 of 8 |  |  |  | 0
| Collection, Page 7 of 8 |  |  |  | 0
|  |  | Carried to Summary |  | 0
| Collection, Page 6 of 13 |  |  |  | #REF!
| Collection, Page 7 of 13 |  |  |  | #REF!
| Collection, Page 8 of 13 |  |  |  | 0
| Collection, Page 9 of 13 |  |  |  | 0
| Collection, Page 10 of 13 |  |  |  | 0
| Collection, Page 11 of 13 |  |  |  | 0
| Collection, Page 12 of 13 |  |  |  | 0
|  |  | Carried to Summary |  | #REF!

## 7.1.4 BPT3 Kyarumba Distributio
MINISTRY OF WATER AND ENVIRONMENT
NYAMUGASANI WATER SUPPLY & SANITATION SYSTEM
BILL NO. 7.1.4
DESCRIPTION: BPT-3 Kyarumba Distribution
ITEM NO. | DESCRIPTION | UNIT | QUANTITY | RATE(Ushs) | AMOUNT(Ushs)
Preamble:
The relevant drawings are 5116042-STD-00319 and 00320 including references made there- in to other drawings
DEMOLITION AND SITE CLEARANCE
General Site Clearance
D100 | General site clearance | m2 | 225 |  | 0
0
| Trees |  |  |  | 0
0
| Cut and dispose of trees of the following girth; include removal of stump and backfilling the hole left with top soil |  |  |  | 0
0
D210 | Girth 500 mm-1 m | nr | 1 |  | 0
D220 | Girth 1-2 m | nr | 1 |  | 0
0
| Stumps |  |  |  | 0
0
| Remove and dispose of stumps of the following diameter; include for grubbing up the roots and backfilling the hole left with top soil |  |  |  | 0
0
D310 | Diameter 150-500 mm | nr | 1 |  | 0
D320 | Diameter 500 mm -1 m | nr | 1 |  | 0
0
| EARTHWORKS |  |  |  | 0
0
| Topsoil |  |  |  | 0
0
E111 | Strip top soil, depth not exceeding 250mm | m2 | 100 |  | 0
0
0
E324 | Excavation in material other than topsoil, rock or artificial hard material, commencing surface is the stripped ground level | m³ | 3.69 |  | 0
0
0
E334 | Excavation in rock material, commencing surface is the stripped ground level | m³ | 8.61 |  | 0
Disposal of Excavated Material
|  |  | Carried to Collection |  | 0
MINISTRY OF WATER AND ENVIRONMENT
NYAMUGASANI WATER SUPPLY & SANITATION SYSTEM
BILL NO. 7.1.4
DESCRIPTION: BPT-3 Kyarumba Distribution
ITEM NO. | DESCRIPTION | UNIT | QUANTITY | RATE(Ushs) | AMOUNT(Ushs)
Disposal of excavated material to sites as specified and as directed by the Engineer
E531 |  | m³ | 12.3 |  | 0
0
| Land scaping |  |  |  | 0
0
E810 | Turfing including importation of top soil and preparation of surface | m2 | 40 |  | 0
0
| IN-SITU CONCRETE |  |  |  | 0
0
| Provision of Concrete |  |  |  | 0
0
| Designed Mix Concrete |  |  |  | 0
0
| Grade C15 |  |  |  | 0
| Designed mix, grade C15 concrete, to BS 5328, with ordinary portland cement to BS 12, aggregate to BS 882, for the following aggregate sizes |  |  |  | 0
0
F231 | 10mm aggregate | m3 | 0.46 |  | 0
0
| Grade C20 |  |  |  | 0
0
| Designed mix, grade C20 concrete, to BS 5328, with ordinary portland cement to BS 12, aggregate to BS 882, for the following aggregate sizes |  |  |  | 0
0
F243 | 20mm aggregate | m3 | 12.3 |  | 0
0
| Placing Mass Concrete |  |  |  | 0
0
| Blinding |  |  |  | 0
0
| Placing blinding concrete, grade C15, of the following thickness |  |  |  | 0
0
F511 | Not exceeding 150mm | m3 | 0.46 |  | 0
|  |  | Carried to Collection |  | 0
MINISTRY OF WATER AND ENVIRONMENT
NYAMUGASANI WATER SUPPLY & SANITATION SYSTEM
BILL NO. 7.1.4
DESCRIPTION: BPT-3 Kyarumba Distribution
ITEM NO. | DESCRIPTION | UNIT | QUANTITY | RATE(Ushs) | AMOUNT(Ushs)
Placing Reinforced Concrete
Placing reinforced concrete, grade C20 for bases, footings and ground slabs of the following thickness
F622 | 150-300mm | m3 | 12.3 |  | 0
0
| CONCRETE ANCILLARIES |  |  |  | 0
0
| Formwork |  |  |  | 0
0
| Fair finish formwork in vertical plane of the following width |  |  |  | 0
0
G245 | Width exceeding 1.22m | m² | 39.68 |  | 0
0
| Reinforcement |  |  |  | 0
0
| High Yield Steel |  |  |  | 0
0
| Twisted high yield steel bars to BS4449 and of the following sizes |  |  |  | 0
0
G524 | Nominal size, 6mm-16mm | t | 0.05 |  | 0
0
| PIPEWORK-FITTINGS AND VALVES |  |  |  | 0
0
| Steel fittings |  |  |  | 0
0
| Bends |  |  |  | 0
0
| All flanged 90 degree bends to BS 3601 , flanges drilled to BS 4504 , all to PN 10, and of the following sizes |  |  |  | 0
0
J311.1 | 100 mm ND | nr | 6 |  | 0
J311.2 | 150 mm ND | nr | 1 |  | 0
|  |  | Carried to Collection |  | 0
MINISTRY OF WATER AND ENVIRONMENT
NYAMUGASANI WATER SUPPLY & SANITATION SYSTEM
BILL NO. 7.1.4
DESCRIPTION: BPT-3 Kyarumba Distribution
ITEM NO. | DESCRIPTION | UNIT | QUANTITY | RATE(Ushs) | AMOUNT(Ushs)
Junctions
All flanged tees to BS 4346 , flanges to ISO 2441, all to PN 10 and of the following sizes
J321.1 | 100/100/100mm | nr | 2 |  | 0
J321.2 | 150/150/150mm | nr | 1 |  | 0
0
| Adaptors |  |  |  | 0
0
| Flange adaptors of Viking Johnson maxi type, to fit plastic pipes, to ISO 2441, flanges to ISO 2441, all to PN 10, and of the following sizes |  |  |  | 0
0
J351.1 | 100 mm ND | nr | 1 |  | 0
J351.2 | 150 mm ND | nr | 1 |  | 0
0
| Bellmouths |  |  |  | 0
0
| Double flanged bellmouths all to PN 10 and of the following sizes |  |  |  | 0
0
J371.1 | 150 mm ND | nr | 1 |  | 0
0
| Straight Specials |  |  |  | 0
0
| Flanged /spigot pipes, class K9 to BS 4772 or ISO 2531 with cement mortar lining all to PN 10 and of the following sizes and length |  |  |  | 0
0
J381.1 | 150 mm ND length not exceeding 1.0m | nr | 1 |  | 0
0
| Double flanged pipes, class K9 to BS 4772 or ISO 2531 with cement mortar lining all to PN 10 and of the following sizes and length |  |  |  | 0
0
J381.2 | 100 mm ND length not exceeding 1.0m | nr | 2 |  | 0
J381.3 | 100 mm ND length not exceeding 6m | nr | 5 |  | 0
J381.4 | 150 mm ND length not exceeding 3.6m | nr | 1 |  | 0
|  |  | Carried to Collection |  | 0
MINISTRY OF WATER AND ENVIRONMENT
NYAMUGASANI WATER SUPPLY & SANITATION SYSTEM
BILL NO. 7.1.4
DESCRIPTION: BPT-3 Kyarumba Distribution
ITEM NO. | DESCRIPTION | UNIT | QUANTITY | RATE(Ushs) | AMOUNT(Ushs)
Valves and Penstocks
All flanged CI gate valves to BS 5150 , flanges to ISO 2441 , all to PN 10 for operation by tee-key,for the following sizes
J811.1 | 150 mm ND | nr | 1 |  | 0
0
| PIPEWORK-MANHOLES AND PIPEWORK ANCILLARIES |  |  |  | 0
0
| Manholes constructed in block work to the following depth as shown in drawing 5116042-DWG-00207 |  |  |  | 0
0
K114 | Depth not exceeding 1.5m | nr | 1 |  | 0
0
| Other Chambers |  |  |  | 0
0
| Outfall structures as shown in standard drawing and to the following depth |  |  |  | 0
0
K231 | Depth not exceeding 2.0m | nr | 1 |  | 0
0
| Valve surface boxes, complete as shown in drawing 5116042-DWG-00205 and to the following depths |  |  |  | 0
0
K251 | Depth not exceeding 1.5m | nr | 1 |  | 0
0
| Fencing |  |  |  | 0
0
X134 | Concrete posts in concrete holes and chain link fence, height 2.50 - 3.00 m | m | 40 |  | 0
0
| Gates |  |  |  | 0
0
| Metal field gate to BS 3470 as in 5116042-DWG-00100, of the following widths |  |  |  | 0
0
X232.1 | 1.0m single leaf , pedestrian gate | nr | 1 |  | 0
|  |  | Carried to Collection |  | 0
MINISTRY OF WATER AND ENVIRONMENT
NYAMUGASANI WATER SUPPLY & SANITATION SYSTEM
BILL NO. 7.1.4
DESCRIPTION: BPT-3 Kyarumba Distribution
ITEM NO. | DESCRIPTION | UNIT | QUANTITY | RATE(Ushs) | AMOUNT(Ushs)
Steel Tank
NYA 7.1.4.1 | Supply and install galvanised steel tank, galvanised to BS EN 1461:1999 or as approved standard, nominal capacity 13,424litres, complete including manhole with hinged lid, screened roof vents, internal & external ladders, walkway, float ball valve, level indicator, pipe connections (for inlet, outlet, overflow, drain, etc as specified | Sum | 1 |  | 0
0
NYA 7.1.4.2 | Supply and construct galvanised steel lattice tower galvanised to BS EN 1461:1999 or as approved standard as tank support; 10m from finished ground level to base of the tank | Sum | 1 |  | 0
0
NYA 7.1.4.3 | OD 160mm uPVC drainage pipes for overflow and wash water to outfall fall structure, over a distance not exceeding 20m | Sum | 1 |  | 0
|  |  | Carried to Collection |  | 0
MINISTRY OF WATER AND ENVIRONMENT
NYAMUGASANI WATER SUPPLY & SANITATION SYSTEM
BILL NO. 7.1.4
DESCRIPTION: BPT-3 Kyarumba Distribution
ITEM NO. | DESCRIPTION | UNIT | QUANTITY | RATE(Ushs) | AMOUNT(Ushs)
COLLECTION
| Collection, Page 1 of 7 |  |  |  | 0
| Collection, Page 2 of 7 |  |  |  | 0
| Collection, Page 3 of 7 |  |  |  | 0
| Collection, Page 4 of 7 |  |  |  | 0
| Collection, Page 5 of 7 |  |  |  | 0
| Collection, Page 6 of 7 |  |  |  | 0
|  |  | Carried to Summary |  | 0
|  |  | Carried to Collection |  | 0
MINISTRY OF WATER AND ENVIRONMENT
NYAMUGASANI WATER SUPPLY & SANITATION SYSTEM
BILL NO. 6.1.1
DESCRIPTION: Transmission Main to Kyarumba- L.Katwe-Muhokya
ITEM NO. | DESCRIPTION | UNIT | QUANTITY | RATE(Ushs) | AMOUNT(Ushs)
COLLECTION
| Collection, Page 1 of 10 |  |  |  | #REF!
| Collection, Page 2 of 10 |  |  |  | 0
| Collection, Page 3 of 10 |  |  |  | 0
| Collection, Page 4 of 10 |  |  |  | #REF!
| Collection, Page 5 of 10 |  |  |  | #REF!
| Collection, Page 6 of 10 |  |  |  | #REF!
| Collection, Page 7 of 10 |  |  |  | 0
| Collection, Page 8 of 10 |  |  |  | 0
| Collection, Page 9 of 10 |  |  |  | 0
|  |  | Carried to Summary |  | #REF!

## 7.2 Kaberere Distribution
MINISTRY OF WATER AND ENVIRONMENT
NYAMUGASANI WATER SUPPLY & SANITATION SYSTEM
BILL NO. 7.2
DESCRIPTION: Distribution Mains and Service Connections, Kaberere
ITEM NO. | DESCRIPTION | UNIT | QUANTITY | RATE (Ushs) | AMOUNT (Ushs)
Preamble:
The relevant drawings are 5116042-DWG-03101 including references made there- in to other drawings
General Site Clearance
D100 |  | Ha | 2.8 |  | 0
| Trees |  |  |  | 0
0
| Cut and dispose of trees of the following girth, include removal of stump and backfilling the hole left with top soil |  |  |  | 0
0
D210 | Girth 500 mm-1 m | nr | 3 |  | 0
0
| Stumps |  |  |  | 0
0
| Remove and dispose of stumps of the following diameter; include for grabbing up the roots and backfilling the hole left with top soil |  |  |  | 0
0
D310 | Diameter 150-500 mm | nr | 2 |  | 0
D320 | Diameter 500 mm -1 m | nr | 3 |  | 0
0
| Concrete Pipes |  |  |  | 0
0
| Concrete pipes 300 mm ND, placed as sleeves at the following depths |  |  |  | 0
0
I233.1 | Depth 1.5-2.0 m | m | 30 |  | 0
0
| Plastic Pipes |  |  |  | 0
0
| Polyvinyl Chloride Pipes |  |  |  | 0
0
| uPVC pressure pipes to ISO 2441, with flexible joints to BS 4346 all to PN 10, 110mm OD, laid in trenches to the following depths |  |  |  | 0
0
I512.1 | Depth not exceeding 1.5m | m | 2645 |  | 0
I513.1 | Depth 1.5-2.0 m | m | 336 |  | 0
I514.1 | Depth 2-2.5 m | m | 168 |  | 0
|  |  | Carried to Collection |  | 0
MINISTRY OF WATER AND ENVIRONMENT
NYAMUGASANI WATER SUPPLY & SANITATION SYSTEM
BILL NO. 7.2
DESCRIPTION: Distribution Mains and Service Connections, Kaberere
ITEM NO. | DESCRIPTION | UNIT | QUANTITY | RATE (Ushs) | AMOUNT (Ushs)
High Density Polyethylene Pipes
HDPE pressure pipes to ISO 2441, with flexible joints to BS 4346 all to PN 10, 20mm OD, laid in trenches to the following depths
I712.1 | Depth not exceeding 1.5m | m | 12000 |  | 0
I713.1 | Depth 1.5-2.0 m | m | 3000 |  | 0
0
| HDPE pressure pipes to ISO 2441, with flexible joints to BS 4346 all to PN 10, 25mm OD, laid in trenches to the following depths |  |  |  | 0
0
I712.2 | Depth not exceeding 1.5m | m | 1400 |  | 0
I713.2 | Depth 1.5-2.0 m | m | 600 |  | 0
0
| HDPE pressure pipes to ISO 2441, with flexible joints to BS 4346 all to PN 10, 32mm OD, laid in trenches to the following depths |  |  |  | 0
0
I712.3 | Depth not exceeding 1.5m | m | 375 |  | 0
I713.3 | Depth 1.5-2.0 m | m | 125 |  | 0
0
| HDPE pressure pipes to ISO 2441, with flexible joints to BS 4346 all to PN 10, 75mm OD, laid in trenches to the following depths |  |  |  | 0
0
I712.4 | Depth not exceeding 1.5m | m | 2674 |  | 0
I713.4 | Depth 1.5-2.0 m | m | 764 |  | 0
I713.4 | Depth 1.5-2.0 m | m | 382 |  | 0
0
| HDPE pressure pipes to ISO 2441, with flexible joints to BS 4346 all to PN 10, 90mm OD, laid in trenches to the following depths |  |  |  | 0
0
I712.5 | Depth not exceeding 1.5m | m | 1848 |  | 0
I713.5 | Depth 1.5-2.0 m | m | 528 |  | 0
I713.5 | Depth 1.5-2.0 m | m | 264 |  | 0
|  |  | Carried to Collection |  | 0
MINISTRY OF WATER AND ENVIRONMENT
NYAMUGASANI WATER SUPPLY & SANITATION SYSTEM
BILL NO. 7.2
DESCRIPTION: Distribution Mains and Service Connections, Kaberere
ITEM NO. | DESCRIPTION | UNIT | QUANTITY | RATE (Ushs) | AMOUNT (Ushs)
PIPEWORK-FITTINGS AND VALVES
Steel fittings
Junctions
All flanged tees to BS 4346 , flanges to ISO 2441 , all to PN 10, and of the following sizes
J321.1 | 65/65/65 mm ND | nr | 3 |  | 0
J321.2 | 80/80/80 mm ND | nr | 5 |  | 0
J321.3 | 100/80/100mm | nr | 2 |  | 0
J321.4 | 100/100/100mm | nr | 2 |  | 0
0
| Tapers |  |  |  | 0
0
| All flanged concentric tapers to BS 4346 , flanges to ISO 2441, all to PN 10 and of the following sizes |  |  |  | 0
0
J331.1 | 80/65mm ND | nr | 2 |  | 0
0
| Adaptors |  |  |  | 0
0
| Flange adaptors of Viking Johnson maxi type, to fit plastic pipes, to ISO 2441, flanges to ISO 2441, all to PN 10, and of the following sizes |  |  |  | 0
0
J351.1 | 65 mm ND | nr | 6 |  | 0
J351.2 | 80 mm ND | nr | 22 |  | 0
J351.3 | 100 mm ND | nr | 2 |  | 0
0
| Valves and Penstocks |  |  |  | 0
0
| Gate Valves: Hand Operated |  |  |  | 0
0
| Flanged CI gate valves to BS 5150 ,flanges to BS 4505 , all to PN 10 for operation by tee-key, with 3m long distance piece of the following sizes |  |  |  | 0
0
J811.1 | 65 mm ND | nr | 3 |  | 0
J811.2 | 80 mm ND | nr | 9 |  | 0
J811.3 | 100 mm ND | nr | 2 |  | 0
|  |  | Carried to Collection |  | 0
MINISTRY OF WATER AND ENVIRONMENT
NYAMUGASANI WATER SUPPLY & SANITATION SYSTEM
BILL NO. 7.2
DESCRIPTION: Distribution Mains and Service Connections, Kaberere
ITEM NO. | DESCRIPTION | UNIT | QUANTITY | RATE (Ushs) | AMOUNT (Ushs)
Non-Return Valves
Flanged CI flap valve as specified , flanges to ISO 2441, all to PN 10 for the following sizes
J831.1 | 80 mm ND | nr | 9 |  | 0
0
| Air Valves |  |  |  | 0
0
| Flanged CI double orifice air relief valve, 50 mm ND, as specified ,flanges to ISO 2441, PN 10, complete with all pipework and fittings for installation on pipes of the following sizes. |  |  |  | 0
0
J861 | 80-250 mm ND | nr | 2 |  | 0
0
| Plastic Pipe Fittings |  |  |  | 0
0
| uPVC 11.25 degree bends to ISO 2441, with flexible joints to BS 4346 all to PN 10 of the following sizes |  |  |  | 0
0
I411.1 | OD 110mm | nr | 8 |  | 0
0
| uPVC 22.5 degree elbows to ISO 2441, with flexible joints to BS 4346 all to PN 10 of the following sizes |  |  |  | 0
0
I411.2 | OD 110mm | nr | 7 |  | 0
0
| uPVC 45 degree elbows to ISO 2441, with flexible joints to BS 4346 all to PN 10 of the following sizes |  |  |  | 0
0
I411.3 | OD 110mm | nr | 10 |  | 0
0
| uPVC 90 degree elbows to ISO 2441, with flexible joints to BS 4346 all to PN 10 of the following sizes |  |  |  | 0
0
I411.4 | OD 110mm | nr | 1 |  | 0
|  |  | Carried to Collection |  | 0
MINISTRY OF WATER AND ENVIRONMENT
NYAMUGASANI WATER SUPPLY & SANITATION SYSTEM
BILL NO. 7.2
DESCRIPTION: Distribution Mains and Service Connections, Kaberere
ITEM NO. | DESCRIPTION | UNIT | QUANTITY | RATE (Ushs) | AMOUNT (Ushs)
uPVC Saddles
uPVC reducing saddles to BS 5114 all to PN 10, and of the following sizes
J461.1 | 110 mm x 1 1/4" | nr | 1 |  | 0
J461.2 | 110 mm x 1 1/2" | nr | 2 |  | 0
0
| uPVC End Caps |  |  |  | 0
0
| uPVC end caps, all to PN 10 for the following sizes |  |  |  | 0
0
J491 | OD 110mm | nr | 1 |  | 0
0
| HDPE Reducing Couplers |  |  |  | 0
0
| HDPE reducing couplers, to BS 5114, all to PN 10 and of the following sizes |  |  |  | 0
0
J631.1 | 25 x 20mm ND | nr | 5 |  | 0
J631.2 | 32 x 25mm ND | nr | 3 |  | 0
J631.3 | 90 x 75mm ND | nr | 2 |  | 0
0
| HDPE Unions |  |  |  | 0
0
| HDPE reducer union, to BS 5114, all to PN 10 and of the following sizes |  |  |  | 0
0
J641.1 | 25mm ND | nr | 32 |  | 0
J641.2 | 32mm ND | nr | 5 |  | 0
J641.3 | 75mm ND | nr | 20 |  | 0
J641.4 | 90mm ND | nr | 14 |  | 0
0
| HDPE Saddles |  |  |  | 0
0
| HDPE reducing saddles to BS 5114 all to PN 10, and of the following sizes |  |  |  | 0
0
J661.1 | 32 x 1/2" | nr | 3 |  | 0
J661.2 | 32x3/4" | nr | 2 |  | 0
J661.3 | 75mm x 1" | nr | 4 |  | 0
J661.4 | 90mm x 2" | nr | 7 |  | 0
|  |  | Carried to Collection |  | 0
MINISTRY OF WATER AND ENVIRONMENT
NYAMUGASANI WATER SUPPLY & SANITATION SYSTEM
BILL NO. 7.2
DESCRIPTION: Distribution Mains and Service Connections, Kaberere
ITEM NO. | DESCRIPTION | UNIT | QUANTITY | RATE (Ushs) | AMOUNT (Ushs)
HDPE End Caps
HDPE end caps, all to PN 10 for the following sizes
J691.1 | OD 32mm | nr | 3 |  | 0
J691.2 | OD 63mm | nr | 1 |  | 0
J691.3 | OD 75mm | nr | 1 |  | 0
0
| PIPEWORK-MANHOLES AND PIPEWORK ANCILLARIES |  |  |  | 0
0
| Manholes constructed in blockwork, complete for washouts and air valves including the associated fittings and pipework and of the following depth |  |  |  | 0
0
K111 | Depth not exceeding 1.5m | nr | 2 |  | 0
K112 | Depth 1.5-2m | nr | 2 |  | 0
K113 | Depth 2-2.5m | nr | 2 |  | 0
0
| Other Stated Chambers |  |  |  | 0
0
| Concrete wash out outfall structure, complete as shown in drawing 5116042-DWG-00205 and of the following depths |  |  |  | 0
0
K251.1 | Depth not exceeding 1.5 m | nr | 2 |  | 0
K252.1 | Depth 1.5-2.0 m | nr | 1 |  | 0
0
| Surface Boxes |  |  |  | 0
0
| Valve surface boxes, complete and to the following depths |  |  |  | 0
0
K251.2 | Depth not exceeding 1.5 m | nr | 4 |  | 0
K252.2 | Depth 1.5-2.0 m | nr | 3 |  | 0
0
| Reinstatement |  |  |  | 0
0
| Breaking up, temporary and permanent reinstatement of gravel roads for laying pipes of the following sizes |  |  |  | 0
0
K731.1 | Diameter not exceeding 600 mm ND | m | 30 |  | 0
|  |  | Carried to Collection |  | 0
MINISTRY OF WATER AND ENVIRONMENT
NYAMUGASANI WATER SUPPLY & SANITATION SYSTEM
BILL NO. 7.2
DESCRIPTION: Distribution Mains and Service Connections, Kaberere
ITEM NO. | DESCRIPTION | UNIT | QUANTITY | RATE (Ushs) | AMOUNT (Ushs)
Other pipework ancillaries
K823.1 | Marker posts | nr | 6 |  | 0
0
| SUPPORTS AND PROTECTION, ANCILLARIES TO LAYING AND EXCAVATION |  |  |  | 0
0
| Extras to Excavation and Backfilling |  |  |  | 0
0
L111.1 | Excavation in rock Class A | m³ | 977 |  | 0
L111.2 | Excavation in rock Class B | m³ | 488 |  | 0
L111.3 | Excavation in rock Class C | m³ | 163 |  | 0
0
| Pipe surrounds, of sand, for the following pipe sizes |  |  |  | 0
0
L511 | Diameter not exceeding 600 mm ND | m | 1628 |  | 0
0
| Pipe surrounds, of selected excavated granular material, for the following pipe sizes |  |  |  | 0
0
L521 | Diameter not exceeding 600 mm ND | m | 6512 |  | 0
0
| Pipe surrounds, of mass concrete, for the following pipe sizes |  |  |  | 0
0
L541 | Diameter not exceeding 600 mm ND | m | 10 |  | 0
0
| Thrust Blocks |  |  |  | 0
0
| Mass concrete grade C15 thrust blocks for pipes and fittings, volume 0.2-0.5 m³ ,for the following pipe sizes |  |  |  | 0
0
L731 | Diameter not exceeding 600 mm ND | nr | 29 |  | 0
|  |  | Carried to Collection |  | 0
MINISTRY OF WATER AND ENVIRONMENT
NYAMUGASANI WATER SUPPLY & SANITATION SYSTEM
BILL NO. 7.2
DESCRIPTION: Distribution Mains and Service Connections, Kaberere
ITEM NO. | DESCRIPTION | UNIT | QUANTITY | RATE (Ushs) | AMOUNT (Ushs)
Isolated Pipe Supports
Reinforced concrete pipe supports for 500mm ND pipe of the following heights
L833 | Height 1.5-2m | nr | 16 |  | 0
0
| CONNECTIONS |  |  |  | 0
0
| 1/2" service connection complete including PE Elbow, PE/GMS adaptor, GMS elbows, stop tap, male threaded connector, approved water meter, GMS equal tee, GMS plug, GMS threaded pipes, tap, etc as shown on drawing 5116042-DWG-00110 for connection on the following mains |  |  |  | 0
0
NYA 7.1.1 | OD 32mm, HDPE | nr | 45 |  | 0
NYA 7.1.2 | OD 75mm, HDPE | nr | 118 |  | 0
NYA 7.1.3 | OD 90mm, HDPE | nr | 116 |  | 0
NYA 7.1.4 | OD 110mm, uPVC | nr | 71 |  | 0
|  |  | Carried to Collection |  | 0
MINISTRY OF WATER AND ENVIRONMENT
NYAMUGASANI WATER SUPPLY & SANITATION SYSTEM
BILL NO. 7.2
DESCRIPTION: Distribution Mains and Service Connections, Kaberere
ITEM NO. | DESCRIPTION | UNIT | QUANTITY | RATE(Ushs) | AMOUNT(Ushs)
COLLECTION
| Collection, Page 1 of 9 |  |  |  | 0
| Collection, Page 2 of 9 |  |  |  | 0
| Collection, Page 3 of 9 |  |  |  | 0
| Collection, Page 4 of 9 |  |  |  | 0
| Collection, Page 5 of 9 |  |  |  | 0
| Collection, Page 6 of 9 |  |  |  | 0
| Collection, Page 7 of 9 |  |  |  | 0
| Collection, Page 7 of 9 |  |  |  | 0
|  |  | Carried to Summary |  | 0

## 7.2.1 Kaberere Reservoir
MINISTRY OF WATER AND ENVIRONMENT
NYAMUGASANI WATER SUPPLY & SANITATION SYSTEM
BILL NO. 7.2.1
DESCRIPTION: Kaberere Ground Steel Reservoir - 125 m3
ITEM NO. | DESCRIPTION | UNIT | QUANTITY | RATE (USHS) | AMOUNT (Ushs)
Preamble:
The relevant drawings are 5116042-STD-00302 including references made there- in to other drawings
DEMOLITION AND SITE CLEARANCE
General Site Clearance
D100 | General Site Clearance | Ha | 0.006 |  | 0
0
0
| EARTHWORKS |  |  |  | 0
0
E324 | Excavation in material other than topsoil, rock or artificial hard material, commencing surface is the stripped ground level | m³ | 60 |  | 0
0
0
E334 | Excavation in rock material, commencing surface is the stripped ground level | m³ | 30 |  | 0
0
| Disposal of Excavated Material |  |  |  | 0
0
0
E531 | Disposal of excavated material to sites as specified and as directed by the Engineer | m³ | 30 |  | 0
0
| Land scaping |  |  |  | 0
0
E810 | Turfing including importation of top soil and preparation of surface | m2 | 60 |  | 0
0
0
| IN-SITU CONCRETE |  |  |  | 0
0
| Provision of Concrete |  |  |  | 0
0
| Designed Mix Concrete |  |  |  | 0
0
| Grade C15 |  |  |  | 0
| Designed mix, grade C15 concrete, to BS 5328, with ordinary portland cement to BS 12, aggregate to BS 882, for the following aggregate sizes |  |  |  | 0
0
F231 | 10mm aggregate | m3 | 10.4 |  | 0
0
| Grade C25 |  |  |  | 0
0
| Designed mix, grade C25 concrete, to BS 5328, with ordinary portland cement to BS 12, aggregate to BS 882, for the following aggregate sizes |  |  |  | 0
0
F243 | 20mm aggregate | m3 | 405.6 |  | 0
|  |  | Carried to Collection |  | 0
ITEM NO. | DESCRIPTION | UNIT | QUANTITY | RATE (USHS) | AMOUNT (Ushs)
Placing Mass Concrete
Blinding
Placing blinding concrete, grade C15, of the following thickness
F511 | Not exceeding 150mm | m3 | 10.4 |  | 0
0
| Placing Reinforced Concrete |  |  |  | 0
0
| Placing reinforced concrete, grade C25 for bases, footings and ground slabs of the following thickness |  |  |  | 0
0
F622 | 150-300mm | m3 | 405.6 |  | 0
0
| CONCRETE ANCILLARIES |  |  |  | 0
0
| Formwork |  |  |  | 0
0
| Fair finish formwork in vertical plane of the following width |  |  |  | 0
0
G245 | Width exceeding 1.22m | m² | 127 |  | 0
0
| Reinforcement |  |  |  | 0
0
| High Yield Steel |  |  |  | 0
0
| Twisted high yield steel bars to BS4449 and of the following sizes |  |  |  | 0
0
G524 | Nominal size, 6mm-16mm | t | 0.31 |  | 0
|  |  | Carried to Collection |  | 0
ITEM NO. | DESCRIPTION | UNIT | QUANTITY | RATE (USHS) | AMOUNT (Ushs)
PIPEWORK-FITTINGS AND VALVES
Steel fittings
Bends
All flanged 90 degree bends to BS 3601 , flanges drilled to BS 4504 , all to PN 10, and of the following sizes
J311.1 | 50 mm ND | nr | 7 |  | 0
J311.3 | 100 mm ND | nr | 2 |  | 0
0
0
| Junctions |  |  |  | 0
0
| All flanged tees to BS 4346 , flanges to ISO 2441, all to PN 10 and of the following sizes |  |  |  | 0
0
J323.1 | 50/50/50mm | nr | 1 |  | 0
0
| Adaptors |  |  |  | 0
0
| Flange adaptors of Viking Johnson maxi type, to fit plastic pipes, to ISO 2441, flanges to ISO 2441, all to PN 10, and of the following sizes |  |  |  | 0
0
J351.1 | 100/110 mm ND | nr | 1 |  | 0
0
0
| Bellmouths |  |  |  | 0
0
| Double flanged bellmouths all to PN 10 and of the following sizes |  |  |  | 0
0
J371.1 | 150 mm ND | nr | 1 |  | 0
|  |  | Carried to Collection |  | 0
ITEM NO. | DESCRIPTION | UNIT | QUANTITY | RATE (USHS) | AMOUNT (Ushs)
Straight Specials
Flanged /spigot pipes, class K9 to BS 4772 or ISO 2531 with cement mortar lining all to PN 10 and of the following sizes and length
J381.1 | 50 mm ND length not exceeding 1.5m | nr | 1 |  | 0
J381.2 | 100 mm ND length not exceeding 1.0m | nr | 3 |  | 0
0
| Double flanged pipes, class K9 to BS 4772 or ISO 2531 with cement mortar lining all to PN 10 and of the following sizes and length |  |  |  | 0
0
J381.3 | 50 mm ND length not exceeding 1.0m | nr | 2 |  | 0
J381.4 | 50 mm ND length not exceeding 3.6m | nr | 2 |  | 0
J381.5 | 65 mm ND length not exceeding 6.0m | nr | 1 |  | 0
J381.6 | 125 mm ND length not exceeding 6.0m | nr | 3 |  | 0
0
0
| Valves and Penstocks |  |  |  | 0
0
| All flanged CI gate valves to BS 5150 , flanges to ISO 2441 , all to PN 10 for operation by tee-key,for the following sizes |  |  |  | 0
0
J811.1 | 50 mm ND | nr | 3 |  | 0
J811.3 | 100 mm ND | nr | 1 |  | 0
|  |  | Carried to Collection |  | 0
ITEM NO. | DESCRIPTION | UNIT | QUANTITY | RATE (USHS) | AMOUNT (Ushs)
PIPEWORK-MANHOLES AND PIPEWORK ANCILLARIES
Manholes constructed in block work to the following depth
K114 | Depth not exceeding 1.5m | nr | 1 |  | 0
0
| Other Chambers |  |  |  | 0
0
| Outfall structures as shown in standard drawing and to the following depth |  |  |  | 0
0
K231 | Depth not exceeding 2.0m | nr | 1 |  | 0
0
| Valve surface boxes, complete as shown in drawing BIS/SD/5 and to the following depths |  |  |  | 0
0
K251 | Depth not exceeding 1.5m | nr | 1 |  | 0
0
| Fencing |  |  |  | 0
0
X134 | Concrete posts in concrete holes and chain link fence, height 2.50 - 3.00 m | m | 70 |  | 0
0
| Gates |  |  |  | 0
0
0
0
X232.1 | 1.0m single leaf , pedestrian gate | nr | 1 |  | 0
|  |  | Carried to Collection |  | 0
ITEM NO. | DESCRIPTION | UNIT | QUANTITY | RATE (USHS) | AMOUNT (Ushs)
Steel Tank
BIS 7.3.1.1 | Supply and install hot pressed galvanised steel tank, galvanised to BS EN 1461:1999 or as approved standard, nominal capacity 125,000 litres, complete including manhole with hinged lid, screened roof vents, internal & external ladders, walkway, ball valve, float level indicator, pipe connections (for inlet, outlet, overflow, drain, etc as specified | Sum | 1 |  | 0
0
BIS 7.3.1.2 | Construct tank support structure comprising of reinforced concrete base foundation and reinforced Concrete dwarf walls 1.5 m high with the base of the tank at least 0.6m above ground level | Sum | 1 |  | 0
0
BIS 7.3.1.3 | OD 160mm uPVC drainage pipes for overflow and wash water to outfall fall structure, over a distance not exceeding 20m | Sum | 1 |  | 0
|  |  |  | 0 | 0
BIS 7.3.1.4 | Flow meter, DN 80, inclusive of all fittings and chamber, complete for connection on OD 200mm distirbution main | Sum | 1 |  | 0
|  |  | Carried to Collection |  | 0
ITEM NO. | DESCRIPTION | UNIT | QUANTITY | RATE (USHS) | AMOUNT (Ushs)
COLLECTION
| Collection, Page 1of 7 |  |  |  | 0
| Collection, Page 2 of 7 |  |  |  | 0
| Collection, Page 3 of 7 |  |  |  | 0
| Collection, Page 4 of 7 |  |  |  | 0
| Collection, Page 5 of 7 |  |  |  | 0
| Collection, Page 6 of 7 |  |  |  | 0
|  |  | Carried to Summary |  | 0

## 7.2.2 BPT 1 Kaberere Distributi
MINISTRY OF WATER AND ENVIRONMENT
NYAMUGASANI WATER SUPPLY & SANITATION SYSTEM
BILL NO. 7.2.2
DESCRIPTION: BPT-1 Kaberere Distribution
ITEM NO. | DESCRIPTION | UNIT | QUANTITY | RATE(Ushs) | AMOUNT(Ushs)
Preamble:
The relevant drawings are 5116042-STD-00319 and 00320 including references made there- in to other drawings
DEMOLITION AND SITE CLEARANCE
General Site Clearance
D100 | General site clearance | m2 | 225 |  | 0
0
| Trees |  |  |  | 0
0
| Cut and dispose of trees of the following girth; include removal of stump and backfilling the hole left with top soil |  |  |  | 0
0
D210 | Girth 500 mm-1 m | nr | 1 |  | 0
D220 | Girth 1-2 m | nr | 1 |  | 0
0
| Stumps |  |  |  | 0
0
| Remove and dispose of stumps of the following diameter; include for grubbing up the roots and backfilling the hole left with top soil |  |  |  | 0
0
D310 | Diameter 150-500 mm | nr | 1 |  | 0
D320 | Diameter 500 mm -1 m | nr | 1 |  | 0
0
| EARTHWORKS |  |  |  | 0
0
| Topsoil |  |  |  | 0
0
E111 | Strip top soil, depth not exceeding 250mm | m2 | 100 |  | 0
0
0
E324 | Excavation in material other than topsoil, rock or artificial hard material, commencing surface is the stripped ground level | m³ | 5.18 |  | 0
0
0
E334 | Excavation in rock material, commencing surface is the stripped ground level | m³ | 7.77 |  | 0
|  |  | Carried to Collection |  | 0
MINISTRY OF WATER AND ENVIRONMENT
NYAMUGASANI WATER SUPPLY & SANITATION SYSTEM
BILL NO. 7.2.2
DESCRIPTION: BPT-1 Kaberere Distribution
ITEM NO. | DESCRIPTION | UNIT | QUANTITY | RATE(Ushs) | AMOUNT(Ushs)
Disposal of Excavated Material
Disposal of excavated material to sites as specified and as directed by the Engineer
E531 |  | m³ | 10.36 |  | 0
0
| Land scaping |  |  |  | 0
0
E810 | Turfing including importation of top soil and preparation of surface | m2 | 40 |  | 0
0
| IN-SITU CONCRETE |  |  |  | 0
0
| Provision of Concrete |  |  |  | 0
0
| Designed Mix Concrete |  |  |  | 0
0
| Grade C15 |  |  |  | 0
0
| Designed mix, grade C15 concrete, to BS 5328, with ordinary portland cement to BS 12, aggregate to BS 882, for the following aggregate sizes |  |  |  | 0
0
F231 | 10mm aggregate | m3 | 0.65 |  | 0
0
| Grade C20 |  |  |  | 0
0
| Designed mix, grade C20 concrete, to BS 5328, with ordinary portland cement to BS 12, aggregate to BS 882, for the following aggregate sizes |  |  |  | 0
0
F243 | 20mm aggregate | m3 | 1.95 |  | 0
0
| Grade C25 |  |  |  | 0
0
| Designed mix, grade C25 concrete, to BS 5328, with ordinary portland cement to BS 12, aggregate to BS 882, for the following aggregate sizes |  |  |  | 0
0
F253 | 20mm aggregate | m3 | 6.82 |  | 0
|  |  | Carried to Collection |  | 0
MINISTRY OF WATER AND ENVIRONMENT
NYAMUGASANI WATER SUPPLY & SANITATION SYSTEM
BILL NO. 7.2.2
DESCRIPTION: BPT-1 Kaberere Distribution
ITEM NO. | DESCRIPTION | UNIT | QUANTITY | RATE(Ushs) | AMOUNT(Ushs)
Placing Mass Concrete
Blinding
Placing blinding concrete, grade C15, of the following thickness
F511 | Not exceeding 150mm | m3 | 0.65 |  | 0
0
| Placing Reinforced Concrete |  |  |  | 0
0
| Placing reinforced concrete, grade C20 for ground slabs of the following thickness |  |  |  | 0
0
F622 | 150-300mm | m3 | 1.95 |  | 0
0
| Placing reinforced concrete, grade C25 for suspended slabs of the following thickness |  |  |  | 0
0
F631 | Not exceeeding 150mm | m3 | 1.76 |  | 0
0
| Placing reinforced concrete, grade C25 for walls of the following thickness |  |  |  | 0
0
F642 | 150-300mm | m3 | 5.06 |  | 0
0
| CONCRETE ANCILLARIES |  |  |  | 0
0
| Formwork |  |  |  | 0
0
| Fair finish formwork in horizontal plane of the following width |  |  |  | 0
0
G215 | Width exceeding 1.22m | m² | 9.4 |  | 0
0
| Fair finish formwork in vertical plane of the following width |  |  |  | 0
0
G242 | Width 0.1-0.2m | m | 14 |  | 0
G245 | Width exceeding 1.22m | m² | 50.6 |  | 0
|  |  | Carried to Collection |  | 0
MINISTRY OF WATER AND ENVIRONMENT
NYAMUGASANI WATER SUPPLY & SANITATION SYSTEM
BILL NO. 7.2.2
DESCRIPTION: BPT-1 Kaberere Distribution
ITEM NO. | DESCRIPTION | UNIT | QUANTITY | RATE(Ushs) | AMOUNT(Ushs)
Reinforcement
High Yield Steel
Twisted high yield steel bars to BS4449 and of the following sizes
G524 | Nominal size, 6mm-16mm | t | 0.62 |  | 0
0
| Joints |  |  |  | 0
0
| Plastic or rubber water stops of the following width |  |  |  | 0
0
G652 | 150-200mm | m | 11 |  | 0
0
| PIPEWORK-FITTINGS AND VALVES |  |  |  | 0
0
| Steel fittings |  |  |  | 0
0
| Bends |  |  |  | 0
0
| All flanged 90 degree bends to BS 3601 , flanges drilled to BS 4504 , all to PN 10, and of the following sizes |  |  |  | 0
0
J311.1 | 100 mm ND | nr | 6 |  | 0
J311.2 | 150 mm ND | nr | 1 |  | 0
0
| Junctions |  |  |  | 0
0
| All flanged tees to BS 4346 , flanges to ISO 2441, all to PN 10 and of the following sizes |  |  |  | 0
0
J321.1 | 100/100/100mm | nr | 2 |  | 0
J321.2 | 150/150/150mm | nr | 1 |  | 0
0
| Adaptors |  |  |  | 0
0
| Flange adaptors of Viking Johnson maxi type, to fit plastic pipes, to ISO 2441, flanges to ISO 2441, all to PN 10, and of the following sizes |  |  |  | 0
0
J351.1 | 100 mm ND | nr | 1 |  | 0
J351.2 | 150 mm ND | nr | 1 |  | 0
|  |  | Carried to Collection |  | 0
MINISTRY OF WATER AND ENVIRONMENT
NYAMUGASANI WATER SUPPLY & SANITATION SYSTEM
BILL NO. 7.2.2
DESCRIPTION: BPT-1 Kaberere Distribution
ITEM NO. | DESCRIPTION | UNIT | QUANTITY | RATE(Ushs) | AMOUNT(Ushs)
Bellmouths
Double flanged bellmouths all to PN 10 and of the following sizes
J371 | 150 mm ND | nr | 1 |  | 0
0
| Straight Specials |  |  |  | 0
0
| Flanged /spigot pipes with puddle flange 100mm from one end, class K9 to BS 4772 or ISO 2531 with cement mortar lining all to PN 10 and of the following sizes and length |  |  |  | 0
0
J381.1 | 100 mm ND length not exceeding 1.0m | nr | 1 |  | 0
J381.2 | 150 mm ND length not exceeding 1.0m | nr | 1 |  | 0
J381.3 | 150 mm ND length not exceeding 1.5m | nr | 1 |  | 0
0
| Double flanged pipes with puddle flange 100mm from one end, class K9 to BS 4772 or ISO 2531 with cement mortar lining all to PN 10 and of the following sizes and length |  |  |  | 0
0
J381.4 | 100 mm ND length not exceeding 1.0m | nr | 1 |  | 0
J381.5 | 150 mm ND length not exceeding 1.3m | nr | 1 |  | 0
0
| Valves and Penstocks |  |  |  | 0
0
| All flanged CI gate valves to BS 5150 , flanges to ISO 2441 , all to PN 10 for operation by tee-key,for the following sizes |  |  |  | 0
0
J811.1 | 100 mm ND | nr | 1 |  | 0
J811.2 | 150 mm ND | nr | 1 |  | 0
0
| Flanged float valve to BS 5351, flanges to ISO 2441, all to PN 10 of the following sizes |  |  |  | 0
0
J893 | 100 mm ND | nr | 1 |  | 0
|  |  | Carried to Collection |  | 0
MINISTRY OF WATER AND ENVIRONMENT
NYAMUGASANI WATER SUPPLY & SANITATION SYSTEM
BILL NO. 7.2.2
DESCRIPTION: BPT-1 Kaberere Distribution
ITEM NO. | DESCRIPTION | UNIT | QUANTITY | RATE(Ushs) | AMOUNT(Ushs)
PIPEWORK-MANHOLES AND PIPEWORK ANCILLARIES
Manholes constructed in block work to the following depth as shown in drawing 5116042-DWG-00207
K115 | Depth 1.5-2m | nr | 1 |  | 0
0
| Other Chambers |  |  |  | 0
0
| Outfall structures as shown in standard drawing and to the following depth |  |  |  | 0
0
K231 | Depth not exceeding 2.0m | nr | 1 |  | 0
0
| Valve surface boxes, complete as shown in drawing 5116042-DWG-00205 and to the following depths |  |  |  | 0
0
K251 | Depth not exceeding 1.5m | nr | 1 |  | 0
0
| Fencing |  |  |  | 0
0
X134 | Concrete posts in concrete holes and chain link fence, height 2.50 - 3.00 m | m | 40 |  | 0
0
| Gates |  |  |  | 0
0
| Metal field gate to BS 3470 as in 5116042-DWG-00100, of the following widths |  |  |  | 0
0
X232.1 | 1.0m single leaf , pedestrian gate | nr | 1 |  | 0
0
| MISCELLANEOUS WORKS |  |  |  | 0
0
NYA 6.5.1.1 | Screeding to drain structure and roof cover as per specified slope | m2 | 18.8 |  | 0
0
NYA 6.5.1.2 | Provision of 150mm ND swanneck ventilation pipes in roof slab, including mosquito wire net screen as shown on the drawing | nr | 1 |  | 0
|  |  | Carried to Collection |  | 0
MINISTRY OF WATER AND ENVIRONMENT
NYAMUGASANI WATER SUPPLY & SANITATION SYSTEM
BILL NO. 7.2.2
DESCRIPTION: BPT-1 Kaberere Distribution
ITEM NO. | DESCRIPTION | UNIT | QUANTITY | RATE(Ushs) | AMOUNT(Ushs)
NYA 6.5.1.3 | Provision of water tight metallic manhole covers including frames and locks for 600x600mm clear openings | nr | 1 |  | 0
0
NYA 6.5.1.4 | Provision of galvanised step irons fixed on internall wall of tank | Sum | 1 |  | 0
0
NYA 6.5.1.5 | OD 160mm uPVC drainage pipes for overflow and wash water to outfall fall structure over a distance not exceeding 20m | Sum | 1 |  | 0
0
NYA 6.5.1.6 | External galvanised mild steel ladder to BS 4211 , galvanised to BS 729 , fixed onto reinforced concrete rising from finished ground around the tank and landing at the access manhole on the roof, include hand railing | nr | 1 |  | 0
0
NYA 6.5.1.7 | Apply smooth double coat water proof plaster to interior walls and ground slab surfaces including FOSROC/SIKKA or equivalent approved water proofing compound as per manufacturer's instructions | m2 | 26.58 |  | 0
0
NYA 6.5.1.8 | Apply sand impreganted approved bitumen paint to top of roof slab to the satisfaction of the Engineer | m2 | 9.4 |  | 0
|  |  | Carried to Collection |  | 0
MINISTRY OF WATER AND ENVIRONMENT
NYAMUGASANI WATER SUPPLY & SANITATION SYSTEM
BILL NO. 7.2.2
DESCRIPTION: BPT-1 Kaberere Distribution
ITEM NO. | DESCRIPTION | UNIT | QUANTITY | RATE(Ushs) | AMOUNT(Ushs)
COLLECTION
| Collection, Page 1 of 8 |  |  |  | 0
| Collection, Page 2 of 8 |  |  |  | 0
| Collection, Page 3 of 8 |  |  |  | 0
| Collection, Page 4 of 8 |  |  |  | 0
| Collection, Page 5 of 8 |  |  |  | 0
| Collection, Page 6 of 8 |  |  |  | 0
| Collection, Page 7 of 8 |  |  |  | 0
|  |  | Carried to Summary |  | 0

## 7.2.3 BPT 2 Kaberere Distributi
MINISTRY OF WATER AND ENVIRONMENT
NYAMUGASANI WATER SUPPLY & SANITATION SYSTEM
BILL NO. 7.2.3
DESCRIPTION: BPT-2 Kaberere Distribution
ITEM NO. | DESCRIPTION | UNIT | QUANTITY | RATE(Ushs) | AMOUNT(Ushs)
Preamble:
The relevant drawings are 5116042-STD-00319 and 00320 including references made there- in to other drawings
DEMOLITION AND SITE CLEARANCE
General Site Clearance
D100 | General site clearance | m2 | 225 |  | 0
0
| Trees |  |  |  | 0
0
| Cut and dispose of trees of the following girth; include removal of stump and backfilling the hole left with top soil |  |  |  | 0
0
D210 | Girth 500 mm-1 m | nr | 1 |  | 0
D220 | Girth 1-2 m | nr | 1 |  | 0
0
| Stumps |  |  |  | 0
0
| Remove and dispose of stumps of the following diameter; include for grubbing up the roots and backfilling the hole left with top soil |  |  |  | 0
0
D310 | Diameter 150-500 mm | nr | 1 |  | 0
D320 | Diameter 500 mm -1 m | nr | 1 |  | 0
0
| EARTHWORKS |  |  |  | 0
0
| Topsoil |  |  |  | 0
0
E111 | Strip top soil, depth not exceeding 250mm | m2 | 100 |  | 0
0
0
0
E324 | Excavation in material other than topsoil, rock or artificial hard material, commencing surface is the stripped ground level | m³ | 5.18 |  | 0
0
0
0
E334 | Excavation in rock material, commencing surface is the stripped ground level | m³ | 7.77 |  | 0
|  |  | Carried to Collection |  | 0
MINISTRY OF WATER AND ENVIRONMENT
NYAMUGASANI WATER SUPPLY & SANITATION SYSTEM
BILL NO. 7.2.3
DESCRIPTION: BPT-2 Kaberere Distribution
ITEM NO. | DESCRIPTION | UNIT | QUANTITY | RATE(Ushs) | AMOUNT(Ushs)
Disposal of Excavated Material
Disposal of excavated material to sites as specified and as directed by the Engineer
E531 |  | m³ | 10.36 |  | 0
0
| Land scaping |  |  |  | 0
0
E810 | Turfing including importation of top soil and preparation of surface | m2 | 40 |  | 0
0
| IN-SITU CONCRETE |  |  |  | 0
0
| Provision of Concrete |  |  |  | 0
0
| Designed Mix Concrete |  |  |  | 0
0
| Grade C15 |  |  |  | 0
0
| Designed mix, grade C15 concrete, to BS 5328, with ordinary portland cement to BS 12, aggregate to BS 882, for the following aggregate sizes |  |  |  | 0
0
F231 | 10mm aggregate | m3 | 0.65 |  | 0
0
| Grade C20 |  |  |  | 0
0
| Designed mix, grade C20 concrete, to BS 5328, with ordinary portland cement to BS 12, aggregate to BS 882, for the following aggregate sizes |  |  |  | 0
0
F243 | 20mm aggregate | m3 | 1.95 |  | 0
0
| Grade C25 |  |  |  | 0
0
| Designed mix, grade C25 concrete, to BS 5328, with ordinary portland cement to BS 12, aggregate to BS 882, for the following aggregate sizes |  |  |  | 0
0
F253 | 20mm aggregate | m3 | 6.82 |  | 0
|  |  | Carried to Collection |  | 0
MINISTRY OF WATER AND ENVIRONMENT
NYAMUGASANI WATER SUPPLY & SANITATION SYSTEM
BILL NO. 7.2.3
DESCRIPTION: BPT-2 Kaberere Distribution
ITEM NO. | DESCRIPTION | UNIT | QUANTITY | RATE(Ushs) | AMOUNT(Ushs)
Placing Mass Concrete
Blinding
Placing blinding concrete, grade C15, of the following thickness
F511 | Not exceeding 150mm | m3 | 0.65 |  | 0
0
| Placing Reinforced Concrete |  |  |  | 0
0
| Placing reinforced concrete, grade C20 for ground slabs of the following thickness |  |  |  | 0
0
F622 | 150-300mm | m3 | 1.95 |  | 0
0
| Placing reinforced concrete, grade C25 for suspended slabs of the following thickness |  |  |  | 0
0
F631 | Not exceeeding 150mm | m3 | 1.76 |  | 0
0
| Placing reinforced concrete, grade C25 for walls of the following thickness |  |  |  | 0
0
F642 | 150-300mm | m3 | 5.06 |  | 0
0
| CONCRETE ANCILLARIES |  |  |  | 0
0
| Formwork |  |  |  | 0
0
| Fair finish formwork in horizontal plane of the following width |  |  |  | 0
0
G215 | Width exceeding 1.22m | m² | 9.4 |  | 0
0
| Fair finish formwork in vertical plane of the following width |  |  |  | 0
0
G242 | Width 0.1-0.2m | m | 14 |  | 0
G245 | Width exceeding 1.22m | m² | 50.6 |  | 0
|  |  | Carried to Collection |  | 0
MINISTRY OF WATER AND ENVIRONMENT
NYAMUGASANI WATER SUPPLY & SANITATION SYSTEM
BILL NO. 7.2.3
DESCRIPTION: BPT-2 Kaberere Distribution
ITEM NO. | DESCRIPTION | UNIT | QUANTITY | RATE(Ushs) | AMOUNT(Ushs)
Reinforcement
High Yield Steel
Twisted high yield steel bars to BS4449 and of the following sizes
G524 | Nominal size, 6mm-16mm | t | 0.62 |  | 0
0
| Joints |  |  |  | 0
0
| Plastic or rubber water stops of the following width |  |  |  | 0
0
G652 | 150-200mm | m | 11 |  | 0
0
| PIPEWORK-FITTINGS AND VALVES |  |  |  | 0
0
| Steel fittings |  |  |  | 0
0
| Bends |  |  |  | 0
0
| All flanged 90 degree bends to BS 3601 , flanges drilled to BS 4504 , all to PN 10, and of the following sizes |  |  |  | 0
0
J311.1 | 100 mm ND | nr | 6 |  | 0
J311.2 | 150 mm ND | nr | 1 |  | 0
0
| Junctions |  |  |  | 0
0
| All flanged tees to BS 4346 , flanges to ISO 2441, all to PN 10 and of the following sizes |  |  |  | 0
0
J321.1 | 100/100/100mm | nr | 2 |  | 0
J321.2 | 150/150/150mm | nr | 1 |  | 0
0
| Adaptors |  |  |  | 0
0
| Flange adaptors of Viking Johnson maxi type, to fit plastic pipes, to ISO 2441, flanges to ISO 2441, all to PN 10, and of the following sizes |  |  |  | 0
0
J351.1 | 100 mm ND | nr | 1 |  | 0
J351.2 | 150 mm ND | nr | 1 |  | 0
|  |  | Carried to Collection |  | 0
MINISTRY OF WATER AND ENVIRONMENT
NYAMUGASANI WATER SUPPLY & SANITATION SYSTEM
BILL NO. 7.2.3
DESCRIPTION: BPT-2 Kaberere Distribution
ITEM NO. | DESCRIPTION | UNIT | QUANTITY | RATE(Ushs) | AMOUNT(Ushs)
Bellmouths
Double flanged bellmouths all to PN 10 and of the following sizes
J371 | 150 mm ND | nr | 1 |  | 0
0
| Straight Specials |  |  |  | 0
0
| Flanged /spigot pipes with puddle flange 100mm from one end, class K9 to BS 4772 or ISO 2531 with cement mortar lining all to PN 10 and of the following sizes and length |  |  |  | 0
0
J381.1 | 100 mm ND length not exceeding 1.0m | nr | 1 |  | 0
J381.2 | 150 mm ND length not exceeding 1.0m | nr | 1 |  | 0
J381.3 | 150 mm ND length not exceeding 1.5m | nr | 1 |  | 0
0
| Double flanged pipes with puddle flange 100mm from one end, class K9 to BS 4772 or ISO 2531 with cement mortar lining all to PN 10 and of the following sizes and length |  |  |  | 0
0
J381.4 | 100 mm ND length not exceeding 1.0m | nr | 1 |  | 0
J381.5 | 150 mm ND length not exceeding 1.3m | nr | 1 |  | 0
0
| Valves and Penstocks |  |  |  | 0
0
| All flanged CI gate valves to BS 5150 , flanges to ISO 2441 , all to PN 10 for operation by tee-key,for the following sizes |  |  |  | 0
0
J811.1 | 100 mm ND | nr | 1 |  | 0
J811.2 | 150 mm ND | nr | 1 |  | 0
0
| Flanged float valve to BS 5351, flanges to ISO 2441, all to PN 10 of the following sizes |  |  |  | 0
0
J893 | 100 mm ND | nr | 1 |  | 0
|  |  | Carried to Collection |  | 0
MINISTRY OF WATER AND ENVIRONMENT
NYAMUGASANI WATER SUPPLY & SANITATION SYSTEM
BILL NO. 7.2.3
DESCRIPTION: BPT-2 Kaberere Distribution
ITEM NO. | DESCRIPTION | UNIT | QUANTITY | RATE(Ushs) | AMOUNT(Ushs)
PIPEWORK-MANHOLES AND PIPEWORK ANCILLARIES
Manholes constructed in block work to the following depth as shown in drawing 5116042-DWG-00207
K115 | Depth 1.5-2m | nr | 1 |  | 0
0
| Other Chambers |  |  |  | 0
0
| Outfall structures as shown in standard drawing and to the following depth |  |  |  | 0
0
K231 | Depth not exceeding 2.0m | nr | 1 |  | 0
0
| Valve surface boxes, complete as shown in drawing NYA/SD/5 and to the following depths |  |  |  | 0
0
K251 | Depth not exceeding 1.5m | nr | 1 |  | 0
0
| Fencing |  |  |  | 0
0
X134 | Concrete posts in concrete holes and chain link fence, height 2.50 - 3.00 m | m | 40 |  | 0
0
| Gates |  |  |  | 0
0
| Metal field gate to BS 3470 as in 5116042-DWG-00100, of the following widths |  |  |  | 0
0
X232.1 | 1.0m single leaf , pedestrian gate | nr | 1 |  | 0
0
| MISCELLANEOUS WORKS |  |  |  | 0
0
NYA 6.5.1.1 | Screeding to drain structure and roof cover as per specified slope | m2 | 18.8 |  | 0
0
NYA 6.5.1.2 | Provision of 150mm ND swanneck ventilation pipes in roof slab, including mosquito wire net screen as shown on the drawing | nr | 1 |  | 0
|  |  | Carried to Collection |  | 0
MINISTRY OF WATER AND ENVIRONMENT
NYAMUGASANI WATER SUPPLY & SANITATION SYSTEM
BILL NO. 7.2.3
DESCRIPTION: BPT-2 Kaberere Distribution
ITEM NO. | DESCRIPTION | UNIT | QUANTITY | RATE(Ushs) | AMOUNT(Ushs)
NYA 6.5.1.3 | Provision of water tight metallic manhole covers including frames and locks for 600x600mm clear openings | nr | 1 |  | 0
0
NYA 6.5.1.4 | Provision of galvanised step irons fixed on internall wall of tank | Sum | 1 |  | 0
0
NYA 6.5.1.5 | OD 160mm uPVC drainage pipes for overflow and wash water to outfall fall structure over a distance not exceeding 20m | Sum | 1 |  | 0
0
NYA 6.5.1.6 | External galvanised mild steel ladder to BS 4211 , galvanised to BS 729 , fixed onto reinforced concrete rising from finished ground around the tank and landing at the access manhole on the roof, include hand railing | nr | 1 |  | 0
0
NYA 6.5.1.7 | Apply smooth double coat water proof plaster to interior walls and ground slab surfaces including FOSROC/SIKKA or equivalent approved water proofing compound as per manufacturer's instructions | m2 | 26.58 |  | 0
0
NYA 6.5.1.8 | Apply sand impreganted approved bitumen paint to top of roof slab to the satisfaction of the Engineer | m2 | 9.4 |  | 0
|  |  | Carried to Collection |  | 0
MINISTRY OF WATER AND ENVIRONMENT
NYAMUGASANI WATER SUPPLY & SANITATION SYSTEM
BILL NO. 7.2.3
DESCRIPTION: BPT-2 Kaberere Distribution
ITEM NO. | DESCRIPTION | UNIT | QUANTITY | RATE(Ushs) | AMOUNT(Ushs)
COLLECTION
| Collection, Page 1 of 8 |  |  |  | 0
| Collection, Page 2 of 8 |  |  |  | 0
| Collection, Page 3 of 8 |  |  |  | 0
| Collection, Page 4 of 8 |  |  |  | 0
| Collection, Page 5 of 8 |  |  |  | 0
| Collection, Page 6 of 8 |  |  |  | 0
| Collection, Page 7 of 8 |  |  |  | 0
|  |  | Carried to Summary |  | 0

## 7.2.4 BPT3 Kaberere Distributio
MINISTRY OF WATER AND ENVIRONMENT
NYAMUGASANI WATER SUPPLY & SANITATION SYSTEM
BILL NO. 7.2.4
DESCRIPTION: BPT-3 Kaberere Distribution
ITEM NO. | DESCRIPTION | UNIT | QUANTITY | RATE(Ushs) | AMOUNT(Ushs)
Preamble:
The relevant drawings are 5116042-STD-00319 and 00320 including references made there- in to other drawings
DEMOLITION AND SITE CLEARANCE
General Site Clearance
D100 | General site clearance | m2 | 225 |  | 0
0
| Trees |  |  |  | 0
0
| Cut and dispose of trees of the following girth; include removal of stump and backfilling the hole left with top soil |  |  |  | 0
0
D210 | Girth 500 mm-1 m | nr | 1 |  | 0
D220 | Girth 1-2 m | nr | 1 |  | 0
0
| Stumps |  |  |  | 0
0
| Remove and dispose of stumps of the following diameter; include for grubbing up the roots and backfilling the hole left with top soil |  |  |  | 0
0
D310 | Diameter 150-500 mm | nr | 1 |  | 0
D320 | Diameter 500 mm -1 m | nr | 1 |  | 0
0
| EARTHWORKS |  |  |  | 0
0
| Topsoil |  |  |  | 0
0
E111 | Strip top soil, depth not exceeding 250mm | m2 | 100 |  | 0
0
0
E324 | Excavation in material other than topsoil, rock or artificial hard material, commencing surface is the stripped ground level | m³ | 3.69 |  | 0
0
0
E334 | Excavation in rock material, commencing surface is the stripped ground level | m³ | 8.61 |  | 0
Disposal of Excavated Material
|  |  | Carried to Collection |  | 0
MINISTRY OF WATER AND ENVIRONMENT
NYAMUGASANI WATER SUPPLY & SANITATION SYSTEM
BILL NO. 7.2.4
DESCRIPTION: BPT-3 Kaberere Distribution
ITEM NO. | DESCRIPTION | UNIT | QUANTITY | RATE(Ushs) | AMOUNT(Ushs)
Disposal of excavated material to sites as specified and as directed by the Engineer
E531 |  | m³ | 12.3 |  | 0
0
| Land scaping |  |  |  | 0
0
E810 | Turfing including importation of top soil and preparation of surface | m2 | 40 |  | 0
0
| IN-SITU CONCRETE |  |  |  | 0
0
| Provision of Concrete |  |  |  | 0
0
| Designed Mix Concrete |  |  |  | 0
0
| Grade C15 |  |  |  | 0
| Designed mix, grade C15 concrete, to BS 5328, with ordinary portland cement to BS 12, aggregate to BS 882, for the following aggregate sizes |  |  |  | 0
0
F231 | 10mm aggregate | m3 | 0.46 |  | 0
0
| Grade C20 |  |  |  | 0
0
| Designed mix, grade C20 concrete, to BS 5328, with ordinary portland cement to BS 12, aggregate to BS 882, for the following aggregate sizes |  |  |  | 0
0
F243 | 20mm aggregate | m3 | 12.3 |  | 0
0
| Placing Mass Concrete |  |  |  | 0
0
| Blinding |  |  |  | 0
0
| Placing blinding concrete, grade C15, of the following thickness |  |  |  | 0
0
F511 | Not exceeding 150mm | m3 | 0.46 |  | 0
|  |  | Carried to Collection |  | 0
MINISTRY OF WATER AND ENVIRONMENT
NYAMUGASANI WATER SUPPLY & SANITATION SYSTEM
BILL NO. 7.2.4
DESCRIPTION: BPT-3 Kaberere Distribution
ITEM NO. | DESCRIPTION | UNIT | QUANTITY | RATE(Ushs) | AMOUNT(Ushs)
Placing Reinforced Concrete
Placing reinforced concrete, grade C20 for bases, footings and ground slabs of the following thickness
F622 | 150-300mm | m3 | 12.3 |  | 0
0
| CONCRETE ANCILLARIES |  |  |  | 0
0
| Formwork |  |  |  | 0
0
| Fair finish formwork in vertical plane of the following width |  |  |  | 0
0
G245 | Width exceeding 1.22m | m² | 39.68 |  | 0
0
| Reinforcement |  |  |  | 0
0
| High Yield Steel |  |  |  | 0
0
| Twisted high yield steel bars to BS4449 and of the following sizes |  |  |  | 0
0
G524 | Nominal size, 6mm-16mm | t | 0.05 |  | 0
0
| PIPEWORK-FITTINGS AND VALVES |  |  |  | 0
0
| Steel fittings |  |  |  | 0
0
| Bends |  |  |  | 0
0
| All flanged 90 degree bends to BS 3601 , flanges drilled to BS 4504 , all to PN 10, and of the following sizes |  |  |  | 0
0
J311.1 | 150 mm ND | nr | 1 |  | 0
0
| All flanged 90 degree bends to BS 3601 , flanges drilled to BS 4504 , all to PN 10, and of the following sizes |  |  |  | 0
0
J311.2 | 80 mm ND | nr | 3 |  | 0
J311.3 | 100 mm ND | nr | 3 |  | 0
|  |  | Carried to Collection |  | 0
MINISTRY OF WATER AND ENVIRONMENT
NYAMUGASANI WATER SUPPLY & SANITATION SYSTEM
BILL NO. 7.2.4
DESCRIPTION: BPT-3 Kaberere Distribution
ITEM NO. | DESCRIPTION | UNIT | QUANTITY | RATE(Ushs) | AMOUNT(Ushs)
Junctions
All flanged tees to BS 4346 , flanges to ISO 2441, all to PN 10 and of the following sizes
J321.1 | 80/80/80 mm ND | nr | 1 |  | 0
J321.2 | 100/100/100mm | nr | 1 |  | 0
J321.3 | 150/150/150mm | nr | 1 |  | 0
0
| Adaptors |  |  |  | 0
0
| Flange adaptors of Viking Johnson maxi type, to fit plastic pipes, to ISO 2441, flanges to ISO 2441, all to PN 10, and of the following sizes |  |  |  | 0
0
J351.1 | 80 mm ND | nr | 1 |  | 0
J351.2 | 100 mm ND | nr | 1 |  | 0
J351.3 | 150 mm ND | nr | 1 |  | 0
0
| Bellmouths |  |  |  | 0
0
| Double flanged bellmouths all to PN 10 and of the following sizes |  |  |  | 0
0
J371.1 | 150 mm ND | nr | 1 |  | 0
0
| Straight Specials |  |  |  | 0
0
| Flanged /spigot pipes, class K9 to BS 4772 or ISO 2531 with cement mortar lining all to PN 10 and of the following sizes and length |  |  |  | 0
0
J381.1 | 150 mm ND length not exceeding 1.0m | nr | 1 |  | 0
0
| Double flanged pipes, class K9 to BS 4772 or ISO 2531 with cement mortar lining all to PN 10 and of the following sizes and length |  |  |  | 0
0
J381.2 | 80 mm ND length not exceeding 1.0m | nr | 1 |  | 0
J381.3 | 100 mm ND length not exceeding 1.0m | nr | 1 |  | 0
J381.4 | 150 mm ND length not exceeding 3.6m | nr | 1 |  | 0
J381.5 | 80 mm ND length not exceeding 6m | nr | 2 |  | 0
J381.6 | 100 mm ND length not exceeding 6m | nr | 3 |  | 0
|  |  | Carried to Collection |  | 0
MINISTRY OF WATER AND ENVIRONMENT
NYAMUGASANI WATER SUPPLY & SANITATION SYSTEM
BILL NO. 7.2.4
DESCRIPTION: BPT-3 Kaberere Distribution
ITEM NO. | DESCRIPTION | UNIT | QUANTITY | RATE(Ushs) | AMOUNT(Ushs)
Valves and Penstocks
All flanged CI gate valves to BS 5150 , flanges to ISO 2441 , all to PN 10 for operation by tee-key,for the following sizes
J811.1 | 80 mm ND | nr | 1 |  | 0
J811.2 | 100 mm ND | nr | 1 |  | 0
J811.3 | 150 mm ND | nr | 1 |  | 0
0
| PIPEWORK-MANHOLES AND PIPEWORK ANCILLARIES |  |  |  | 0
0
| Manholes constructed in block work to the following depth as shown in drawing 5116042-DWG-00207 |  |  |  | 0
0
K114 | Depth not exceeding 1.5m | nr | 1 |  | 0
0
| Other Chambers |  |  |  | 0
0
| Outfall structures as shown in standard drawing and to the following depth |  |  |  | 0
0
K231 | Depth not exceeding 2.0m | nr | 1 |  | 0
0
| Valve surface boxes, complete as shown in drawing 5116042-DWG-00205 and to the following depths |  |  |  | 0
0
K251 | Depth not exceeding 1.5m | nr | 1 |  | 0
0
| Fencing |  |  |  | 0
0
X134 | Concrete posts in concrete holes and chain link fence, height 2.50 - 3.00 m | m | 40 |  | 0
0
| Gates |  |  |  | 0
0
| Metal field gate to BS 3470 as in 5116042-DWG-00100, of the following widths |  |  |  | 0
0
X232.1 | 1.0m single leaf , pedestrian gate | nr | 1 |  | 0
|  |  | Carried to Collection |  | 0
MINISTRY OF WATER AND ENVIRONMENT
NYAMUGASANI WATER SUPPLY & SANITATION SYSTEM
BILL NO. 7.2.4
DESCRIPTION: BPT-3 Kaberere Distribution
ITEM NO. | DESCRIPTION | UNIT | QUANTITY | RATE(Ushs) | AMOUNT(Ushs)
Steel Tank
NYA 7.1.4.1 | Supply and install galvanised steel tank, galvanised to BS EN 1461:1999 or as approved standard, nominal capacity 13,424litres, complete including manhole with hinged lid, screened roof vents, internal & external ladders, walkway, float ball valve, level indicator, pipe connections (for inlet, outlet, overflow, drain, etc as specified | Sum | 1 |  | 0
0
NYA 7.1.4.2 | Supply and construct galvanised steel lattice tower galvanised to BS EN 1461:1999 or as approved standard as tank support; 15m from finished ground level to base of the tank | Sum | 1 |  | 0
0
NYA 7.1.4.3 | OD 160mm uPVC drainage pipes for overflow and wash water to outfall fall structure, over a distance not exceeding 20m | Sum | 1 |  | 0
|  |  | Carried to Collection |  | 0
MINISTRY OF WATER AND ENVIRONMENT
NYAMUGASANI WATER SUPPLY & SANITATION SYSTEM
BILL NO. 7.2.4
DESCRIPTION: BPT-3 Kaberere Distribution
ITEM NO. | DESCRIPTION | UNIT | QUANTITY | RATE(Ushs) | AMOUNT(Ushs)
COLLECTION
| Collection, Page 1 of 7 |  |  |  | 0
| Collection, Page 2 of 7 |  |  |  | 0
| Collection, Page 3 of 7 |  |  |  | 0
| Collection, Page 4 of 7 |  |  |  | 0
| Collection, Page 5 of 7 |  |  |  | 0
| Collection, Page 6 of 7 |  |  |  | 0
|  |  | Carried to Summary |  | 0

## 7.2.5 BPT4 Kaberere Distributio
MINISTRY OF WATER AND ENVIRONMENT
NYAMUGASANI WATER SUPPLY & SANITATION SYSTEM
BILL NO. 7.2.5
DESCRIPTION: BPT-4 Kaberere Distribution
ITEM NO. | DESCRIPTION | UNIT | QUANTITY | RATE(Ushs) | AMOUNT(Ushs)
Preamble:
The relevant drawings are 5116042-STD-00319 and 00320 including references made there- in to other drawings
DEMOLITION AND SITE CLEARANCE
General Site Clearance
D100 | General site clearance | m2 | 225 |  | 0
0
| Trees |  |  |  | 0
0
| Cut and dispose of trees of the following girth; include removal of stump and backfilling the hole left with top soil |  |  |  | 0
0
D210 | Girth 500 mm-1 m | nr | 1 |  | 0
D220 | Girth 1-2 m | nr | 1 |  | 0
0
| Stumps |  |  |  | 0
0
| Remove and dispose of stumps of the following diameter; include for grubbing up the roots and backfilling the hole left with top soil |  |  |  | 0
0
D310 | Diameter 150-500 mm | nr | 1 |  | 0
D320 | Diameter 500 mm -1 m | nr | 1 |  | 0
0
| EARTHWORKS |  |  |  | 0
0
| Topsoil |  |  |  | 0
0
E111 | Strip top soil, depth not exceeding 250mm | m2 | 100 |  | 0
0
0
E324 | Excavation in material other than topsoil, rock or artificial hard material, commencing surface is the stripped ground level | m³ | 3.69 |  | 0
0
0
0
E334 | Excavation in rock material, commencing surface is the stripped ground level | m³ | 8.61 |  | 0
Disposal of Excavated Material
|  |  | Carried to Collection |  | 0
MINISTRY OF WATER AND ENVIRONMENT
NYAMUGASANI WATER SUPPLY & SANITATION SYSTEM
BILL NO. 7.2.5
DESCRIPTION: BPT-4 Kaberere Distribution
ITEM NO. | DESCRIPTION | UNIT | QUANTITY | RATE(Ushs) | AMOUNT(Ushs)
Disposal of excavated material to sites as specified and as directed by the Engineer
E531 |  | m³ | 12.3 |  | 0
0
| Land scaping |  |  |  | 0
0
E810 | Turfing including importation of top soil and preparation of surface | m2 | 40 |  | 0
0
| IN-SITU CONCRETE |  |  |  | 0
0
| Provision of Concrete |  |  |  | 0
0
| Designed Mix Concrete |  |  |  | 0
0
| Grade C15 |  |  |  | 0
| Designed mix, grade C15 concrete, to BS 5328, with ordinary portland cement to BS 12, aggregate to BS 882, for the following aggregate sizes |  |  |  | 0
0
F231 | 10mm aggregate | m3 | 0.46 |  | 0
0
| Grade C20 |  |  |  | 0
0
| Designed mix, grade C20 concrete, to BS 5328, with ordinary portland cement to BS 12, aggregate to BS 882, for the following aggregate sizes |  |  |  | 0
0
F243 | 20mm aggregate | m3 | 12.3 |  | 0
0
| Placing Mass Concrete |  |  |  | 0
0
| Blinding |  |  |  | 0
0
| Placing blinding concrete, grade C15, of the following thickness |  |  |  | 0
0
F511 | Not exceeding 150mm | m3 | 0.46 |  | 0
|  |  | Carried to Collection |  | 0
MINISTRY OF WATER AND ENVIRONMENT
NYAMUGASANI WATER SUPPLY & SANITATION SYSTEM
BILL NO. 7.2.5
DESCRIPTION: BPT-4 Kaberere Distribution
ITEM NO. | DESCRIPTION | UNIT | QUANTITY | RATE(Ushs) | AMOUNT(Ushs)
Placing Reinforced Concrete
Placing reinforced concrete, grade C20 for bases, footings and ground slabs of the following thickness
F622 | 150-300mm | m3 | 12.3 |  | 0
0
| CONCRETE ANCILLARIES |  |  |  | 0
0
| Formwork |  |  |  | 0
0
| Fair finish formwork in vertical plane of the following width |  |  |  | 0
0
G245 | Width exceeding 1.22m | m² | 39.68 |  | 0
0
| Reinforcement |  |  |  | 0
0
| High Yield Steel |  |  |  | 0
0
| Twisted high yield steel bars to BS4449 and of the following sizes |  |  |  | 0
0
G524 | Nominal size, 6mm-16mm | t | 0.05 |  | 0
0
| PIPEWORK-FITTINGS AND VALVES |  |  |  | 0
0
| Steel fittings |  |  |  | 0
0
| Bends |  |  |  | 0
0
| All flanged 90 degree bends to BS 3601 , flanges drilled to BS 4504 , all to PN 10, and of the following sizes |  |  |  | 0
0
J311.1 | 150 mm ND | nr | 1 |  | 0
0
| All flanged 90 degree bends to BS 3601 , flanges drilled to BS 4504 , all to PN 10, and of the following sizes |  |  |  | 0
0
J311.2 | 65 mm ND | nr | 3 |  | 0
J311.3 | 80 mm ND | nr | 3 |  | 0
|  |  | Carried to Collection |  | 0
MINISTRY OF WATER AND ENVIRONMENT
NYAMUGASANI WATER SUPPLY & SANITATION SYSTEM
BILL NO. 7.2.5
DESCRIPTION: BPT-4 Kaberere Distribution
ITEM NO. | DESCRIPTION | UNIT | QUANTITY | RATE(Ushs) | AMOUNT(Ushs)
Junctions
All flanged tees to BS 4346 , flanges to ISO 2441, all to PN 10 and of the following sizes
J321.1 | 65/65/65mm ND | nr | 1 |  | 0
J321.2 | 80/80/80 mm ND | nr | 1 |  | 0
J321.3 | 150/150/150mm | nr | 1 |  | 0
0
| Adaptors |  |  |  | 0
0
| Flange adaptors of Viking Johnson maxi type, to fit plastic pipes, to ISO 2441, flanges to ISO 2441, all to PN 10, and of the following sizes |  |  |  | 0
0
J351.1 | 65 mm ND | nr | 1 |  | 0
J351.2 | 80 mm ND | nr | 1 |  | 0
J351.3 | 150 mm ND | nr | 1 |  | 0
0
| Bellmouths |  |  |  | 0
0
| Double flanged bellmouths all to PN 10 and of the following sizes |  |  |  | 0
0
J371.1 | 150 mm ND | nr | 1 |  | 0
0
| Straight Specials |  |  |  | 0
0
| Flanged /spigot pipes, class K9 to BS 4772 or ISO 2531 with cement mortar lining all to PN 10 and of the following sizes and length |  |  |  | 0
0
J381.1 | 150 mm ND length not exceeding 1.0m | nr | 1 |  | 0
0
| Double flanged pipes, class K9 to BS 4772 or ISO 2531 with cement mortar lining all to PN 10 and of the following sizes and length |  |  |  | 0
0
J381.2 | 65 mm ND length not exceeding 1.0m | nr | 1 |  | 0
J381.3 | 80 mm ND length not exceeding 1.0m | nr | 1 |  | 0
J381.4 | 150 mm ND length not exceeding 3.6m | nr | 1 |  | 0
J381.5 | 65 mm ND length not exceeding 6m | nr | 2 |  | 0
J381.6 | 80 mm ND length not exceeding 6m | nr | 3 |  | 0
|  |  | Carried to Collection |  | 0
MINISTRY OF WATER AND ENVIRONMENT
NYAMUGASANI WATER SUPPLY & SANITATION SYSTEM
BILL NO. 7.2.5
DESCRIPTION: BPT-4 Kaberere Distribution
ITEM NO. | DESCRIPTION | UNIT | QUANTITY | RATE(Ushs) | AMOUNT(Ushs)
Valves and Penstocks
All flanged CI gate valves to BS 5150 , flanges to ISO 2441 , all to PN 10 for operation by tee-key,for the following sizes
J811.1 | 65 mm ND | nr | 1 |  | 0
J811.2 | 80 mm ND | nr | 1 |  | 0
J811.3 | 150 mm ND | nr | 1 |  | 0
0
| PIPEWORK-MANHOLES AND PIPEWORK ANCILLARIES |  |  |  | 0
0
| Manholes constructed in block work to the following depth as shown in drawing 5116042-DWG-00207 |  |  |  | 0
0
K114 | Depth not exceeding 1.5m | nr | 1 |  | 0
0
| Other Chambers |  |  |  | 0
0
| Outfall structures as shown in standard drawing and to the following depth |  |  |  | 0
0
K231 | Depth not exceeding 2.0m | nr | 1 |  | 0
0
| Valve surface boxes, complete as shown in drawing 5116042-DWG-00205 and to the following depths |  |  |  | 0
0
K251 | Depth not exceeding 1.5m | nr | 1 |  | 0
0
| Fencing |  |  |  | 0
0
X134 | Concrete posts in concrete holes and chain link fence, height 2.50 - 3.00 m | m | 40 |  | 0
0
| Gates |  |  |  | 0
0
| Metal field gate to BS 3470 as in 5116042-DWG-00100, of the following widths |  |  |  | 0
0
X232.1 | 1.0m single leaf , pedestrian gate | nr | 1 |  | 0
|  |  | Carried to Collection |  | 0
MINISTRY OF WATER AND ENVIRONMENT
NYAMUGASANI WATER SUPPLY & SANITATION SYSTEM
BILL NO. 7.2.5
DESCRIPTION: BPT-4 Kaberere Distribution
ITEM NO. | DESCRIPTION | UNIT | QUANTITY | RATE(Ushs) | AMOUNT(Ushs)
Steel Tank
NYA 7.1.4.1 | Supply and install galvanised steel tank, galvanised to BS EN 1461:1999 or as approved standard, nominal capacity 13,424litres, complete including manhole with hinged lid, screened roof vents, internal & external ladders, walkway, float ball valve, level indicator, pipe connections (for inlet, outlet, overflow, drain, etc as specified | Sum | 1 |  | 0
0
NYA 7.1.4.2 | Supply and construct galvanised steel lattice tower galvanised to BS EN 1461:1999 or as approved standard as tank support; 15m from finished ground level to base of the tank | Sum | 1 |  | 0
0
NYA 7.1.4.3 | OD 160mm uPVC drainage pipes for overflow and wash water to outfall fall structure, over a distance not exceeding 20m | Sum | 1 |  | 0
|  |  | Carried to Collection |  | 0
MINISTRY OF WATER AND ENVIRONMENT
NYAMUGASANI WATER SUPPLY & SANITATION SYSTEM
BILL NO. 7.2.5
DESCRIPTION: BPT-4 Kaberere Distribution
ITEM NO. | DESCRIPTION | UNIT | QUANTITY | RATE(Ushs) | AMOUNT(Ushs)
COLLECTION
| Collection, Page 1 of 7 |  |  |  | 0
| Collection, Page 2 of 7 |  |  |  | 0
| Collection, Page 3 of 7 |  |  |  | 0
| Collection, Page 4 of 7 |  |  |  | 0
| Collection, Page 5 of 7 |  |  |  | 0
| Collection, Page 6 of 7 |  |  |  | 0
|  |  | Carried to Summary |  | 0

## 7.2.6 Kasokero Elev Tank
MINISTRY OF WATER AND ENVIRONMENT
NYAMUGASANI WATER SUPPLY & SANITATION SYSTEM
BILL NO. 7.2.6
DESCRIPTION: Kasonkero Elevated Steel Tank - 50cu.m
ITEM NO. | DESCRIPTION | UNIT | QUANTITY | RATE(Ushs) | AMOUNT(Ushs)
Preamble:
The relevant drawings are 5116042-DWG-02126 including references made there- in to other drawings
DEMOLITION AND SITE CLEARANCE
General Site Clearance
D100 | General site clearance | m2 | 225 |  | 0
Trees
Cut and dispose of trees of the following girth; include removal of stump and backfilling the hole left with top soil
D210 | Girth 500 mm-1 m | nr | 1 |  | 0
D220 | Girth 1-2 m | nr | 1 |  | 0
Stumps
Remove and dispose of stumps of the following diameter; include for grubbing up the roots and backfilling the hole left with top soil
D310 | Diameter 150-500 mm | nr | 1 |  | 0
D320 | Diameter 500 mm -1 m | nr | 1 |  | 0
EARTHWORKS
Topsoil
E111 | Strip top soil, depth not exceeding 250mm | m2 | 100 |  | 0
E324 | Excavation in material other than topsoil, rock or artificial hard material, commencing surface is the stripped ground level | m³ | 3.69 |  | 0
E334 | Excavation in rock material, commencing surface is the stripped ground level | m³ | 8.61 |  | 0
Disposal of Excavated Material
|  |  | Carried to Collection |  | 0
MINISTRY OF WATER AND ENVIRONMENT
NYAMUGASANI WATER SUPPLY & SANITATION SYSTEM
BILL NO. 7.2.6
DESCRIPTION: Kasonkero Elevated Steel Tank - 50cu.m
ITEM NO. | DESCRIPTION | UNIT | QUANTITY | RATE(Ushs) | AMOUNT(Ushs)
Disposal of excavated material to sites as specified and as directed by the Engineer
E531 |  | m³ | 12.3 |  | 0
Land scaping
E810 | Turfing including importation of top soil and preparation of surface | m2 | 40 |  | 0
IN-SITU CONCRETE
Provision of Concrete
Designed Mix Concrete
Grade C15
Designed mix, grade C15 concrete, to BS 5328, with ordinary portland cement to BS 12, aggregate to BS 882, for the following aggregate sizes
F231 | 10mm aggregate | m3 | 0.46 |  | 0
Grade C20
Designed mix, grade C20 concrete, to BS 5328, with ordinary portland cement to BS 12, aggregate to BS 882, for the following aggregate sizes
F243 | 20mm aggregate | m3 | 12.3 |  | 0
Placing Mass Concrete
Blinding
Placing blinding concrete, grade C15, of the following thickness
F511 | Not exceeding 150mm | m3 | 0.46 |  | 0
|  |  | Carried to Collection |  | 0
MINISTRY OF WATER AND ENVIRONMENT
NYAMUGASANI WATER SUPPLY & SANITATION SYSTEM
BILL NO. 7.2.6
DESCRIPTION: Kasonkero Elevated Steel Tank - 50cu.m
ITEM NO. | DESCRIPTION | UNIT | QUANTITY | RATE(Ushs) | AMOUNT(Ushs)
Placing Reinforced Concrete
Placing reinforced concrete, grade C20 for bases, footings and ground slabs of the following thickness
F622 | 150-300mm | m3 | 12.3 |  | 0
CONCRETE ANCILLARIES
Formwork
Fair finish formwork in vertical plane of the following width
G245 | Width exceeding 1.22m | m² | 39.68 |  | 0
Reinforcement
High Yield Steel
Twisted high yield steel bars to BS4449 and of the following sizes
G524 | Nominal size, 6mm-16mm | t | 0.05 |  | 0
PIPEWORK-FITTINGS AND VALVES
Steel fittings
Bends
All flanged 90 degree bends to BS 3601 , flanges drilled to BS 4504 , all to PN 10, and of the following sizes
J311.1 | 65 mm ND | nr | 1 |  | 0
J311.2 | 150 mm ND | nr | 1 |  | 0
All flanged 90 degree bends to BS 3601 , flanges drilled to BS 4504 , all to PN 25, and of the following sizes
J311.3 | 50 mm ND | nr | 1 |  | 0
|  |  | Carried to Collection |  | 0
MINISTRY OF WATER AND ENVIRONMENT
NYAMUGASANI WATER SUPPLY & SANITATION SYSTEM
BILL NO. 7.2.6
DESCRIPTION: Kasonkero Elevated Steel Tank - 50cu.m
ITEM NO. | DESCRIPTION | UNIT | QUANTITY | RATE(Ushs) | AMOUNT(Ushs)
Junctions
All flanged tees to BS 4346 , flanges to ISO 2441, all to PN 10 and of the following sizes
J321.1 | 150/150/150mm | nr | 1 |  | 0
Adaptors
Flange adaptors of Viking Johnson maxi type, to fit plastic pipes, to ISO 2441, flanges to ISO 2441, all to PN 10, and of the following sizes
J351.1 | 65mm ND | nr | 1 |  | 0
J351.2 | 150 mm ND | nr | 1 |  | 0
Bellmouths
Double flanged bellmouths all to PN 10 and of the following sizes
J371.1 | 150 mm ND | nr | 1 |  | 0
Straight Specials
Flanged /spigot pipes, class K9 to BS 4772 or ISO 2531 with cement mortar lining all to PN 10 and of the following sizes and length
J381.1 | 150 mm ND length not exceeding 1.0m | nr | 1 |  | 0
Double flanged pipes, class K9 to BS 4772 or ISO 2531 with cement mortar lining all to PN 10 and of the following sizes and length
J381.2 | 65 mm ND length not exceeding 1.0m | nr | 1 |  | 0
J381.3 | 65 mm ND length not exceeding 6m | nr | 2 |  | 0
J381.4 | 150 mm ND length not exceeding 3.6m | nr | 3 |  | 0
|  |  | Carried to Collection |  | 0
MINISTRY OF WATER AND ENVIRONMENT
NYAMUGASANI WATER SUPPLY & SANITATION SYSTEM
BILL NO. 7.2.6
DESCRIPTION: Kasonkero Elevated Steel Tank - 50cu.m
ITEM NO. | DESCRIPTION | UNIT | QUANTITY | RATE(Ushs) | AMOUNT(Ushs)
Double flanged pipes, class K9 to BS 4772 or ISO 2531 with cement mortar lining all to PN 25 and of the following sizes and length
J381.5 | 50 mm ND length not exceeding 1.0m | nr | 1 |  | 0
J381.6 | 50 mm ND length not exceeding 6m | nr | 3 |  | 0
Valves and Penstocks
All flanged CI gate valves to BS 5150 , flanges to ISO 2441 , all to PN 10 for operation by tee-key,for the following sizes
J811.1 | 50 mm ND | nr | 1 |  | 0
J811.2 | 65 mm ND | nr | 1 |  | 0
J811.3 | 150 mm ND | nr | 1 |  | 0
PIPEWORK-MANHOLES AND PIPEWORK ANCILLARIES
Manholes constructed in block work to the following depth as shown in drawing 5116042-STD-00207
K114 | Depth not exceeding 1.5m | nr | 1 |  | 0
Other Chambers
Outfall structures as shown in standard drawing and to the following depth
K231 | Depth not exceeding 2.0m | nr | 1 |  | 0
Valve surface boxes, complete as shown in drawing 5116042-STD-00205 and to the following depths
K251 | Depth not exceeding 1.5m | nr | 1 |  | 0
Fencing
X134 | Concrete posts in concrete holes and chain link fence, height 2.50 - 3.00 m | m | 40 |  | 0
|  |  | Carried to Collection |  | 0
MINISTRY OF WATER AND ENVIRONMENT
NYAMUGASANI WATER SUPPLY & SANITATION SYSTEM
BILL NO. 7.2.6
DESCRIPTION: Kasonkero Elevated Steel Tank - 50cu.m
ITEM NO. | DESCRIPTION | UNIT | QUANTITY | RATE(Ushs) | AMOUNT(Ushs)
Gates
Metal field gate to BS 3470 as in 5116042-STD-00100, of the following widths
X232.1 | 1.0m single leaf , pedestrian gate | nr | 1 |  | 0
Steel Tank
NYA 7.1.4.1 | Supply and install galvanised steel tank, galvanised to BS EN 1461:1999 or as approved standard, nominal capacity 104,818litres, complete including manhole with hinged lid, screened roof vents, internal & external ladders, walkway, float ball valve, level indicator, pipe connections (for inlet, outlet, overflow, drain, etc as specified | Sum | 1 |  | 0
NYA 7.1.4.2 | Supply and construct galvanised steel lattice tower galvanised to BS EN 1461:1999 or as approved standard as tank support; 15m from finished ground level to base of the tank | Sum | 1 |  | 0
NYA 7.1.4.3 | OD 160mm uPVC drainage pipes for overflow and wash water to outfall fall structure, over a distance not exceeding 20m | Sum | 1 |  | 0
|  |  | Carried to Collection |  | 0
MINISTRY OF WATER AND ENVIRONMENT
NYAMUGASANI WATER SUPPLY & SANITATION SYSTEM
BILL NO. 7.2.6
DESCRIPTION: Kasonkero Elevated Steel Tank - 50cu.m
ITEM NO. | DESCRIPTION | UNIT | QUANTITY | RATE(Ushs) | AMOUNT(Ushs)
COLLECTION
| Collection, Page 1 of 7 |  |  |  | 0
| Collection, Page 2 of 7 |  |  |  | 0
| Collection, Page 3 of 7 |  |  |  | 0
| Collection, Page 4 of 7 |  |  |  | 0
| Collection, Page 5 of 7 |  |  |  | 0
| Collection, Page 6 of 7 |  |  |  | 0
|  |  | Carried to Summary |  | 0

## 7.3 Kisinga Distribution
MINISTRY OF WATER AND ENVIRONMENT
NYAMUGASANI WATER SUPPLY & SANITATION SYSTEM
BILL NO. 7.3
DESCRIPTION: Distribution Mains and Service Connections, Kisinga
ITEM NO. | DESCRIPTION | UNIT | QUANTITY | RATE (Ushs) | AMOUNT (Ushs)
Preamble:
The relevant drawings are 5116042-DWG-03103 and 5116042-DWG-03104 including references made there- in to other drawings
General Site Clearance
D100 |  | Ha | 4 |  | 0
| Trees |  |  |  | 0
0
| Cut and dispose of trees of the following girth, include removal of stump and backfilling the hole left with top soil |  |  |  | 0
0
D210 | Girth 500 mm-1 m | nr | 3 |  | 0
0
| Stumps |  |  |  | 0
0
| Remove and dispose of stumps of the following diameter; include for grabbing up the roots and backfilling the hole left with top soil |  |  |  | 0
0
D310 | Diameter 150-500 mm | nr | 5 |  | 0
D320 | Diameter 500 mm -1 m | nr | 3 |  | 0
0
| Concrete Pipes |  |  |  | 0
0
| Concrete pipes 600 mm ND, placed as sleeves at the following depths |  |  |  | 0
0
I233.1 | Depth 1.5-2.0 m | m | 30 |  | 0
0
| Plastic Pipes |  |  |  | 0
0
| Polyvinyl Chloride Pipes |  |  |  | 0
0
| uPVC pressure pipes to ISO 2441, with flexible joints to BS 4346 all to PN 10, 110mm OD, laid in trenches to the following depths |  |  |  | 0
0
I512.1 | Depth not exceeding 1.5m | m | 840 |  | 0
I513.1 | Depth 1.5-2.0 m | m | 240 |  | 0
I514.1 | Depth 2-2.5 m | m | 120 |  | 0
uPVC pressure pipes to ISO 2441, with flexible joints to BS 4346 all to PN 10, 125mm OD, laid in trenches to the following depths
|  |  | Carried to Collection |  | 0
MINISTRY OF WATER AND ENVIRONMENT
NYAMUGASANI WATER SUPPLY & SANITATION SYSTEM
BILL NO. 7.3
DESCRIPTION: Distribution Mains and Service Connections, Kisinga
ITEM NO. | DESCRIPTION | UNIT | QUANTITY | RATE (Ushs) | AMOUNT (Ushs)
I512.2 | Depth not exceeding 1.5m | m | 2254 |  | 0
I513.2 | Depth 1.5-2.0 m | m | 644 |  | 0
I514.2 | Depth 2-2.5 m | m | 322 |  | 0
0
| uPVC pressure pipes to ISO 2441, with flexible joints to BS 4346 all to PN 10, 160mm OD, laid in trenches to the following depths |  |  |  | 0
0
I512.3 | Depth not exceeding 1.5m | m | 4662 |  | 0
I513.3 | Depth 1.5-2.0 m | m | 1332 |  | 0
I514.3 | Depth 2-2.5 m | m | 666 |  | 0
0
| uPVC pressure pipes to ISO 2441, with flexible joints to BS 4346 all to PN 10, 200mm OD, laid in trenches to the following depths |  |  |  | 0
0
I512.4 | Depth not exceeding 1.5m | m | 1260 |  | 0
I513.4 | Depth 1.5-2.0 m | m | 320 |  | 0
I514.4 | Depth 2-2.5 m | m | 160 |  | 0
0
| uPVC pressure pipes to ISO 2441, with flexible joints to BS 4346 all to PN 10, 250mm OD, laid in trenches to the following depths |  |  |  | 0
0
I512.5 | Depth not exceeding 1.5m | m | 682 |  | 0
I513.5 | Depth 1.5-2.0 m | m | 195 |  | 0
I514.5 | Depth 2-2.5 m | m | 97 |  | 0
0
| High Density Polyethylene Pipes |  |  |  | 0
0
| HDPE pressure pipes to ISO 2441, with flexible joints to BS 4346 all to PN 10, 20mm OD, laid in trenches to the following depths |  |  |  | 0
0
I712.1 | Depth not exceeding 1.5m | m | 16500 |  | 0
I713.1 | Depth 1.5-2.0 m | m | 13500 |  | 0
0
| HDPE pressure pipes to ISO 2441, with flexible joints to BS 4346 all to PN 10, 25mm OD, laid in trenches to the following depths |  |  |  | 0
0
I712.2 | Depth not exceeding 1.5m | m | 1400 |  | 0
I713.2 | Depth 1.5-2.0 m | m | 600 |  | 0
|  |  | Carried to Collection |  | 0
MINISTRY OF WATER AND ENVIRONMENT
NYAMUGASANI WATER SUPPLY & SANITATION SYSTEM
BILL NO. 7.3
DESCRIPTION: Distribution Mains and Service Connections, Kisinga
ITEM NO. | DESCRIPTION | UNIT | QUANTITY | RATE (Ushs) | AMOUNT (Ushs)
HDPE pressure pipes to ISO 2441, with flexible joints to BS 4346 all to PN 10, 32mm OD, laid in trenches to the following depths
I712.3 | Depth not exceeding 1.5m | m | 375 |  | 0
I713.3 | Depth 1.5-2.0 m | m | 125 |  | 0
0
| HDPE pressure pipes to ISO 2441, with flexible joints to BS 4346 all to PN 10, 63mm OD, laid in trenches to the following depths |  |  |  | 0
0
I712.4 | Depth not exceeding 1.5m | m | 1160 |  | 0
I713.4 | Depth 1.5-2.0 m | m | 280 |  | 0
I713.4 | Depth 1.5-2.0 m | m | 140 |  | 0
0
| HDPE pressure pipes to ISO 2441, with flexible joints to BS 4346 all to PN 10, 75mm OD, laid in trenches to the following depths |  |  |  | 0
0
I712.5 | Depth not exceeding 1.5m | m | 1120 |  | 0 | 1700
I713.5 | Depth 1.5-2.0 m | m | 320 |  | 0 | 3820
I713.5 | Depth 1.5-2.0 m | m | 160 |  | 0 | 1600
0
| HDPE pressure pipes to ISO 2441, with flexible joints to BS 4346 all to PN 10, 90mm OD, laid in trenches to the following depths |  |  |  | 0
0
I712.6 | Depth not exceeding 1.5m | m | 2100 |  | 0
I713.6 | Depth 1.5-2.0 m | m | 600 |  | 0
I713.6 | Depth 1.5-2.0 m | m | 300 |  | 0
0
| PIPEWORK-FITTINGS AND VALVES |  |  |  | 0
0
| Steel fittings |  |  |  | 0
0
| Junctions |  |  |  | 0
| All flanged tees to BS 4346 , flanges to ISO 2441 , all to PN 10, and of the following sizes |  |  |  | 0
0
J321.1 | 50/50/50 mm ND | nr | 2 |  | 0
J321.2 | 65/65/65 mm ND | nr | 1 |  | 0
J321.3 | 80/80/80 mm ND | nr | 1 |  | 0
J321.4 | 100/100/100mm ND | nr | 3 |  | 0
J321.5 | 150/150/150mm ND | nr | 9 |  | 0
J321.6 | 200/200/200mm ND | nr | 9 |  | 0
|  |  | Carried to Collection |  | 0
MINISTRY OF WATER AND ENVIRONMENT
NYAMUGASANI WATER SUPPLY & SANITATION SYSTEM
BILL NO. 7.3
DESCRIPTION: Distribution Mains and Service Connections, Kisinga
ITEM NO. | DESCRIPTION | UNIT | QUANTITY | RATE (Ushs) | AMOUNT (Ushs)
J321.7 | 250/150/250 mm ND | nr | 1 |  | 0
J321.8 | 250/250/250 mm ND | nr | 9 |  | 0
0
| Tapers |  |  |  | 0
0
| All flanged tapers to BS 4346 , flanges to ISO 2441 , all to PN 10, and of the following sizes |  |  |  | 0
0
J331.1 | 100/80 mm ND | nr | 1 |  | 0
J331.1 | 250/200 mm ND | nr | 1 |  | 0
0
| Adaptors |  |  |  | 0
0
| Flange adaptors of Viking Johnson maxi type, to fit plastic pipes, to ISO 2441, flanges to ISO 2441, all to PN 10, and of the following sizes |  |  |  | 0
0
J351.1 | 50 mm ND | nr | 4 |  | 0
J351.2 | 65 mm ND | nr | 2 |  | 0
J351.3 | 80 mm ND | nr | 22 |  | 0
J351.4 | 100 mm ND | nr | 7 |  | 0
J351.5 | 150 mm ND | nr | 15 |  | 0
J351.6 | 200 mm ND | nr | 12 |  | 0
J351.7 | 250 mm ND | nr | 2 |  | 0
0
| Valves and Penstocks |  |  |  | 0
0
| Gate Valves: Hand Operated |  |  |  | 0
0
| Flanged CI gate valves to BS 5150 ,flanges to BS 4505 , all to PN 10 for operation by tee-key, with 3m long distance piece of the following sizes |  |  |  | 0
0
J811.1 | 50 mm ND | nr | 2 |  | 0
J811.2 | 65 mm ND | nr | 1 |  | 0
J811.3 | 80 mm ND | nr | 11 |  | 0
J811.4 | 100 mm ND | nr | 3 |  | 0
J811.5 | 150 mm ND | nr | 9 |  | 0
J811.6 | 200 mm ND | nr | 10 |  | 0
J811.7 | 250 mm ND | nr | 11 |  | 0
|  |  | Carried to Collection |  | 0
MINISTRY OF WATER AND ENVIRONMENT
NYAMUGASANI WATER SUPPLY & SANITATION SYSTEM
BILL NO. 7.3
DESCRIPTION: Distribution Mains and Service Connections, Kisinga
ITEM NO. | DESCRIPTION | UNIT | QUANTITY | RATE (Ushs) | AMOUNT (Ushs)
Non-Return Valves
Flanged CI flap valve as specified , flanges to ISO 2441, all to PN 10 for the following sizes
J831.1 | 80 mm ND | nr | 11 |  | 0
0
| Plastic Pipe Fittings |  |  |  | 0
0
| uPVC 11.25 degree bends to ISO 2441, with flexible joints to BS 4346 all to PN 10 of the following sizes |  |  |  | 0
0
I411.1 | OD 110mm | nr | 2 |  | 0
I411.2 | OD 125mm | nr | 1 |  | 0
I411.3 | OD 160mm | nr | 2 |  | 0
I411.4 | OD 200mm | nr | 1 |  | 0
I411.5 | OD 250mm | nr | 1 |  | 0
0
| uPVC 22.5 degree elbows to ISO 2441, with flexible joints to BS 4346 all to PN 10 of the following sizes |  |  |  | 0
0
I411.6 | OD 110mm | nr | 2 |  | 0
I411.7 | OD 125mm | nr | 2 |  | 0
I411.8 | OD 160mm | nr | 2 |  | 0
I411.9 | OD 200mm | nr | 3 |  | 0
I411.10 | OD 250mm | nr | 2 |  | 0
0
| uPVC 45 degree elbows to ISO 2441, with flexible joints to BS 4346 all to PN 10 of the following sizes |  |  |  | 0
0
I411.11 | OD 110mm | nr | 1 |  | 0
I411.12 | OD 125mm | nr | 1 |  | 0
I411.13 | OD 160mm | nr | 2 |  | 0
I411.14 | OD 200mm | nr | 1 |  | 0
I411.15 | OD 250mm | nr | 1 |  | 0
0
| uPVC 90 degree elbows to ISO 2441, with flexible joints to BS 4346 all to PN 10 of the following sizes |  |  |  | 0
0
I411.15 | OD 110mm | nr | 1 |  | 0
I411.16 | OD 125mm | nr | 1 |  | 0
I411.17 | OD 160mm | nr | 1 |  | 0
|  |  | Carried to Collection |  | 0
MINISTRY OF WATER AND ENVIRONMENT
NYAMUGASANI WATER SUPPLY & SANITATION SYSTEM
BILL NO. 7.3
DESCRIPTION: Distribution Mains and Service Connections, Kisinga
ITEM NO. | DESCRIPTION | UNIT | QUANTITY | RATE (Ushs) | AMOUNT (Ushs)
I411.18 | OD 200mm | nr | 1 |  | 0
I411.19 | OD 250mm | nr | 1 |  | 0
0
| Junctions |  |  |  | 0
0
| uPVC reducing tees to BS 5114 all to PN 10, and of the following sizes |  |  |  | 0
0
J421.1 | 110 x 75 mm | nr | 1 |  | 0
0
| uPVC Saddles |  |  |  | 0
0
| uPVC reducing saddles to BS 5114 all to PN 10, and of the following sizes |  |  |  | 0
0
J461.1 | 110 mm x 1 1/4" | nr | 1 |  | 0
J461.2 | 125 mm x 1 1/2" | nr | 2 |  | 0
J461.3 | 200 mm x 2" | nr | 1 |  | 0
J461.4 | 250 mm x 25 mm | nr | 1 |  | 0
0
| uPVC End Caps |  |  |  | 0
0
| uPVC end caps, all to PN 10 for the following sizes |  |  |  | 0
0
J491 | OD 110mm | nr | 1 |  | 0
0
| HDPE Reducing Couplers |  |  |  | 0
0
| HDPE reducing couplers, to BS 5114, all to PN 10 and of the following sizes |  |  |  | 0
0
J631.1 | 25 x 20mm ND | nr | 5 |  | 0
J631.2 | 32 x 25mm ND | nr | 3 |  | 0
J631.3 | 90 x 75mm ND | nr | 2 |  | 0
0
| HDPE Unions |  |  |  | 0
0
| HDPE reducer union, to BS 5114, all to PN 10 and of the following sizes |  |  |  | 0
0
J641.1 | 32mm ND | nr | 5 |  | 0
J641.2 | 63mm ND | nr | 14 |  | 0
J641.3 | 75mm ND | nr | 8 |  | 0
J641.4 | 90mm ND | nr | 15 |  | 0
|  |  | Carried to Collection |  | 0
MINISTRY OF WATER AND ENVIRONMENT
NYAMUGASANI WATER SUPPLY & SANITATION SYSTEM
BILL NO. 7.3
DESCRIPTION: Distribution Mains and Service Connections, Kisinga
ITEM NO. | DESCRIPTION | UNIT | QUANTITY | RATE (Ushs) | AMOUNT (Ushs)
HDPE Saddles
HDPE reducing saddles to BS 5114 all to PN 10, and of the following sizes
J661.1 | 32 x 1/2" | nr | 3 |  | 0
J661.2 | 32x3/4" | nr | 2 |  | 0
J661.3 | 75mm x 1" | nr | 4 |  | 0
J661.4 | 90mm x 2" | nr | 7 |  | 0
0
| HDPE End Caps |  |  |  | 0
0
| HDPE end caps, all to PN 10 for the following sizes |  |  |  | 0
0
J691.1 | OD 32mm | nr | 7 |  | 0
J691.2 | OD 63mm | nr | 1 |  | 0
J691.3 | OD 75mm | nr | 1 |  | 0
J691.4 | OD 90mm | nr | 1 |  | 0
0
| PIPEWORK-MANHOLES AND PIPEWORK ANCILLARIES |  |  |  | 0
0
| Manholes constructed in blockwork, complete for washouts and air valves including the associated fittings and pipework and of the following depth |  |  |  | 0
0
K111 | Depth not exceeding 1.5m | nr | 32 |  | 0
K112 | Depth 1.5-2m | nr | 9 |  | 0
K113 | Depth 2-2.5m | nr | 5 |  | 0
0
| Other Stated Chambers |  |  |  | 0
0
| Concrete wash out outfall structure, complete as shown in drawing 5116042-STD-00205 and of the following depths |  |  |  | 0
0
K251.1 | Depth not exceeding 1.5 m | nr | 7 |  | 0
K252.1 | Depth 1.5-2.0 m | nr | 4 |  | 0
|  |  | Carried to Collection |  | 0
MINISTRY OF WATER AND ENVIRONMENT
NYAMUGASANI WATER SUPPLY & SANITATION SYSTEM
BILL NO. 7.3
DESCRIPTION: Distribution Mains and Service Connections, Kisinga
ITEM NO. | DESCRIPTION | UNIT | QUANTITY | RATE (Ushs) | AMOUNT (Ushs)
Surface Boxes
Valve surface boxes, complete and to the following depths
K251.2 | Depth not exceeding 1.5 m | nr | 3 |  | 0
K252.2 | Depth 1.5-2.0 m | nr | 1 |  | 0
0
| Reinstatement |  |  |  | 0
0
| Breaking up, temporary and permanent reinstatement of gravel roads for laying pipes of the following sizes |  |  |  | 0
0
K731.1 | Diameter not exceeding 600 mm ND | m | 30 |  | 0
0
| Breaking up, temporary and permanent reinstatement of tarmac roads for laying pipes of the following sizes |  |  |  | 0
0
K731.2 | Diameter not exceeding 300 mm ND | m | 15 |  | 0
0
| Other pipework ancillaries |  |  |  | 0
0
K823.1 | Marker posts | nr | 12 |  | 0
0
| SUPPORTS AND PROTECTION, ANCILLARIES TO LAYING AND EXCAVATION |  |  |  | 0
0
| Extras to Excavation and Backfilling |  |  |  | 0
0
L111.1 | Excavation in rock Class A | m³ | 2358 |  | 0
L111.2 | Excavation in rock Class B | m³ | 1179 |  | 0
L111.3 | Excavation in rock Class C | m³ | 393 |  | 0
| Pipe surrounds, of sand, for the following pipe sizes |  |  |  | 0
0
L511 | Diameter not exceeding 600 mm ND | m | 4125 |  | 0
0
L521 | Diameter not exceeding 600 mm ND | m | 15724 |  | 0
0
| Pipe surrounds, of mass concrete, for the following pipe sizes |  |  |  | 0
0
L541 | Diameter not exceeding 600 mm ND | m | 30 |  | 0
|  |  | Carried to Collection |  | 0
MINISTRY OF WATER AND ENVIRONMENT
NYAMUGASANI WATER SUPPLY & SANITATION SYSTEM
BILL NO. 7.3
DESCRIPTION: Distribution Mains and Service Connections, Kisinga
ITEM NO. | DESCRIPTION | UNIT | QUANTITY | RATE (Ushs) | AMOUNT (Ushs)
Thrust Blocks
Mass concrete grade C15 thrust blocks for pipes and fittings, volume 0.2-0.5 m³ ,for the following pipe sizes
L731 | Diameter not exceeding 600 mm ND | nr | 27 |  | 0
0
| Isolated Pipe Supports |  |  |  | 0
0
| Reinforced concrete pipe supports for 500mm ND pipe of the following heights |  |  |  | 0
0
L833 | Height 1.5-2m | nr | 12 |  | 0
0
| CONNECTIONS |  |  |  | 0
0
| 1/2" service connection complete including PE Elbow, PE/GMS adaptor, GMS elbows, stop tap, male threaded connector, approved water meter, GMS equal tee, GMS plug, GMS threaded pipes, tap, etc as shown on drawing 5116042-STD-00110 for connection on the following mains |  |  |  | 0
0
NYA 7.1.1 | OD 32mm, HDPE | nr | 52 |  | 0
NYA 7.1.2 | OD 63mm, HDPE | nr | 124 |  | 0
NYA 7.1.3 | OD 75mm, HDPE | nr | 146 |  | 0
NYA 7.1.4 | OD 90mm, HDPE | nr | 104 |  | 0
NYA 7.1.5 | OD 110mm, uPVC | nr | 103 |  | 0
NYA 7.1.6 | OD 125mm, uPVC | nr | 124 |  | 0
NYA 7.1.6 | OD 200mm, uPVC | nr | 146 |  | 0
NYA 7.1.6 | OD 250mm, uPVC | nr | 1 |  | 0
|  |  | Carried to Collection |  | 0
MINISTRY OF WATER AND ENVIRONMENT
NYAMUGASANI WATER SUPPLY & SANITATION SYSTEM
BILL NO. 7.3
DESCRIPTION: Distribution Mains and Service Connections, Kisinga
ITEM NO. | DESCRIPTION | UNIT | QUANTITY | RATE(Ushs) | AMOUNT(Ushs)
COLLECTION
| Collection, Page 1 of 10 |  |  |  | 0
| Collection, Page 2 of 10 |  |  |  | 0
| Collection, Page 3 of 10 |  |  |  | 0
| Collection, Page 4 of 10 |  |  |  | 0
| Collection, Page 5 of 10 |  |  |  | 0
| Collection, Page 6 of 10 |  |  |  | 0
| Collection, Page 7 of 10 |  |  |  | 0
| Collection, Page 8 of 10 |  |  |  | 0
| Collection, Page 9 of 10 |  |  |  | 0
|  |  | Carried to Summary |  | 0

## 7.3.1 Lower Kisinga Reservoir
MINISTRY OF WATER AND ENVIRONMENT
NYAMUGASANI WATER SUPPLY & SANITATION SYSTEM
BILL NO. 7.3.1
DESCRIPTION: Lower Kisinga Ground Steel Reservoir - TWIN 400 m3
ITEM NO. | DESCRIPTION | UNIT | QUANTITY | RATE (USHS) | AMOUNT (Ushs)
Preamble:
The relevant drawings are 5116042-STD-00317 including references made there- in to other drawings
DEMOLITION AND SITE CLEARANCE
General Site Clearance
D100 | General Site Clearance | Ha | 0.016464 |  | 0
0
0
| EARTHWORKS |  |  |  | 0
0
E324 | Excavation in material other than topsoil, rock or artificial hard material, commencing surface is the stripped ground level | m³ | 164.64 |  | 0
0
0
E334 | Excavation in rock material, commencing surface is the stripped ground level | m³ | 82.32 |  | 0
0
| Disposal of Excavated Material |  |  |  | 0
0
0
E531 | Disposal of excavated material to sites as specified and as directed by the Engineer | m³ | 82.32 |  | 0
0
| Land scaping |  |  |  | 0
0
E810 | Turfing including importation of top soil and preparation of surface | m2 | 164.64 |  | 0
0
0
| IN-SITU CONCRETE |  |  |  | 0
0
| Provision of Concrete |  |  |  | 0
0
| Designed Mix Concrete |  |  |  | 0
0
| Grade C15 |  |  |  | 0
| Designed mix, grade C15 concrete, to BS 5328, with ordinary portland cement to BS 12, aggregate to BS 882, for the following aggregate sizes |  |  |  | 0
0
F231 | 10mm aggregate | m3 | 34.05 |  | 0
0
| Grade C25 |  |  |  | 0
0
| Designed mix, grade C25 concrete, to BS 5328, with ordinary portland cement to BS 12, aggregate to BS 882, for the following aggregate sizes |  |  |  | 0
0
F243 | 20mm aggregate | m3 | 1327.95 |  | 0
|  |  | Carried to Collection |  | 0
ITEM NO. | DESCRIPTION | UNIT | QUANTITY | RATE (USHS) | AMOUNT (Ushs)
Placing Mass Concrete
Blinding
Placing blinding concrete, grade C15, of the following thickness
F511 | Not exceeding 150mm | m3 | 34.05 |  | 0
0
| Placing Reinforced Concrete |  |  |  | 0
0
| Placing reinforced concrete, grade C25 for bases, footings and ground slabs of the following thickness |  |  |  | 0
0
F622 | 150-300mm | m3 | 1327.95 |  | 0
0
| CONCRETE ANCILLARIES |  |  |  | 0
0
| Formwork |  |  |  | 0
0
| Fair finish formwork in vertical plane of the following width |  |  |  | 0
0
G245 | Width exceeding 1.22m | m² | 596 |  | 0
0
| Reinforcement |  |  |  | 0
0
| High Yield Steel |  |  |  | 0
0
| Twisted high yield steel bars to BS4449 and of the following sizes |  |  |  | 0
0
G524 | Nominal size, 6mm-16mm | t | 0.604 |  | 0
|  |  | Carried to Collection |  | 0
ITEM NO. | DESCRIPTION | UNIT | QUANTITY | RATE (USHS) | AMOUNT (Ushs)
PIPEWORK-FITTINGS AND VALVES
Steel fittings
Bends
All flanged 90 degree bends to BS 3601 , flanges drilled to BS 4504 , all to PN 10, and of the following sizes
J311.1 | 50 mm ND | nr | 5 |  | 0
J311.2 | 65 mm ND | nr | 2 |  | 0
J311.3 | 125 mm ND | nr | 2 |  | 0
0
| Junctions |  |  |  | 0
0
| All flanged tees to BS 4346 , flanges to ISO 2441, all to PN 10 and of the following sizes |  |  |  | 0
0
J323.1 | 50/50/50mm | nr | 1 |  | 0
0
| Adaptors |  |  |  | 0
0
| Flange adaptors of Viking Johnson maxi type, to fit plastic pipes, to ISO 2441, flanges to ISO 2441, all to PN 10, and of the following sizes |  |  |  | 0
0
J351.1 | 125 mm ND | nr | 1 |  | 0
0
0
| Bellmouths |  |  |  | 0
0
| Double flanged bellmouths all to PN 10 and of the following sizes |  |  |  | 0
0
J371.1 | 150 mm ND | nr | 1 |  | 0
|  |  | Carried to Collection |  | 0
ITEM NO. | DESCRIPTION | UNIT | QUANTITY | RATE (USHS) | AMOUNT (Ushs)
Straight Specials
Flanged /spigot pipes, class K9 to BS 4772 or ISO 2531 with cement mortar lining all to PN 10 and of the following sizes and length
J381.1 | 50 mm ND length not exceeding 1.5m | nr | 1 |  | 0
J381.2 | 150 mm ND length not exceeding 1.0m | nr | 3 |  | 0
0
| Double flanged pipes, class K9 to BS 4772 or ISO 2531 with cement mortar lining all to PN 10 and of the following sizes and length |  |  |  | 0
0
J381.3 | 50 mm ND length not exceeding 1.0m | nr | 2 |  | 0
J381.4 | 50 mm ND length not exceeding 3.6m | nr | 2 |  | 0
J381.5 | 50 mm ND length not exceeding 6.0m | nr | 1 |  | 0
J381.6 | 150 mm ND length not exceeding 6.0m | nr | 3 |  | 0
0
0
| Valves and Penstocks |  |  |  | 0
0
| All flanged CI gate valves to BS 5150 , flanges to ISO 2441 , all to PN 10 for operation by tee-key,for the following sizes |  |  |  | 0
0
J811.1 | 50 mm ND | nr | 3 |  | 0
J811.2 | 150 mm ND | nr | 2 |  | 0
|  |  | Carried to Collection |  | 0
ITEM NO. | DESCRIPTION | UNIT | QUANTITY | RATE (USHS) | AMOUNT (Ushs)
PIPEWORK-MANHOLES AND PIPEWORK ANCILLARIES
Manholes constructed in block work to the following depth
K114 | Depth not exceeding 1.5m | nr | 1 |  | 0
0
| Other Chambers |  |  |  | 0
0
| Outfall structures as shown in standard drawing and to the following depth |  |  |  | 0
0
K231 | Depth not exceeding 2.0m | nr | 1 |  | 0
0
| Valve surface boxes, complete as shown in drawing BIS/SD/5 and to the following depths |  |  |  | 0
0
K251 | Depth not exceeding 1.5m | nr | 1 |  | 0
0
| Fencing |  |  |  | 0
0
X134 | Concrete posts in concrete holes and chain link fence, height 2.50 - 3.00 m | m | 150 |  | 0
0
| Gates |  |  |  | 0
0
0
0
X232.1 | 1.0m single leaf , pedestrian gate | nr | 1 |  | 0
|  |  | Carried to Collection |  | 0
ITEM NO. | DESCRIPTION | UNIT | QUANTITY | RATE (USHS) | AMOUNT (Ushs)
Steel Tank
BIS 7.3.1.1 | Supply and install two hot pressed galvanised steel tanks, galvanised to BS EN 1461:1999 or as approved standard, nominal capacity 400,000 litres, complete including manhole with hinged lid, screened roof vents, internal & external ladders, walkway, ball valve, float level indicator, pipe connections (for inlet, outlet, overflow, drain, etc as specified | Sum | 1 |  | 0
0
BIS 7.3.1.2 | Construct tank support structure comprising of reinforced concrete base foundation and reinforced Concrete dwarf walls 1.5 m high with the base of the tank at least 0.6m above ground level | Sum | 1 |  | 0
0
BIS 7.3.1.3 | OD 160mm uPVC drainage pipes for overflow and wash water to outfall fall structure, over a distance not exceeding 20m | Sum | 1 |  | 0
|  |  |  | 0 | 0
BIS 7.3.1.4 | Flow meter, DN 80, inclusive of all fittings and chamber, complete for connection on OD 200mm distirbution main | Sum | 1 |  | 0
|  |  | Carried to Collection |  | 0
ITEM NO. | DESCRIPTION | UNIT | QUANTITY | RATE (USHS) | AMOUNT (Ushs)
COLLECTION
| Collection, Page 1of 7 |  |  |  | 0
| Collection, Page 2 of 7 |  |  |  | 0
| Collection, Page 3 of 7 |  |  |  | 0
| Collection, Page 4 of 7 |  |  |  | 0
| Collection, Page 5 of 7 |  |  |  | 0
| Collection, Page 6 of 7 |  |  |  | 0
|  |  | Carried to Summary |  | 0

## 7.3.2 Kabila Elev Tank
MINISTRY OF WATER AND ENVIRONMENT
NYAMUGASANI WATER SUPPLY & SANITATION SYSTEM
BILL NO. 7.3.2
DESCRIPTION: Kabila Elevated Steel Tank - 50cu.m
ITEM NO. | DESCRIPTION | UNIT | QUANTITY | RATE(Ushs) | AMOUNT(Ushs)
Preamble:
The relevant drawings are 5116042-STD-02126 including references made there- in to other drawings
DEMOLITION AND SITE CLEARANCE
General Site Clearance
D100 | General site clearance | m2 | 225 |  | 0
0
| Trees |  |  |  | 0
0
| Cut and dispose of trees of the following girth; include removal of stump and backfilling the hole left with top soil |  |  |  | 0
0
D210 | Girth 500 mm-1 m | nr | 1 |  | 0
D220 | Girth 1-2 m | nr | 1 |  | 0
0
| Stumps |  |  |  | 0
0
| Remove and dispose of stumps of the following diameter; include for grubbing up the roots and backfilling the hole left with top soil |  |  |  | 0
0
D310 | Diameter 150-500 mm | nr | 1 |  | 0
D320 | Diameter 500 mm -1 m | nr | 1 |  | 0
0
| EARTHWORKS |  |  |  | 0
0
| Topsoil |  |  |  | 0
0
E111 | Strip top soil, depth not exceeding 250mm | m2 | 100 |  | 0
0
0
E324 | Excavation in material other than topsoil, rock or artificial hard material, commencing surface is the stripped ground level | m³ | 3.69 |  | 0
0
0
E334 | Excavation in rock material, commencing surface is the stripped ground level | m³ | 8.61 |  | 0
Disposal of Excavated Material
|  |  | Carried to Collection |  | 0
MINISTRY OF WATER AND ENVIRONMENT
NYAMUGASANI WATER SUPPLY & SANITATION SYSTEM
BILL NO. 7.3.2
DESCRIPTION: Kabila Elevated Steel Tank - 50cu.m
ITEM NO. | DESCRIPTION | UNIT | QUANTITY | RATE(Ushs) | AMOUNT(Ushs)
Disposal of excavated material to sites as specified and as directed by the Engineer
E531 |  | m³ | 12.3 |  | 0
0
| Land scaping |  |  |  | 0
0
E810 | Turfing including importation of top soil and preparation of surface | m2 | 40 |  | 0
0
| IN-SITU CONCRETE |  |  |  | 0
0
| Provision of Concrete |  |  |  | 0
0
| Designed Mix Concrete |  |  |  | 0
0
| Grade C15 |  |  |  | 0
0
| Designed mix, grade C15 concrete, to BS 5328, with ordinary portland cement to BS 12, aggregate to BS 882, for the following aggregate sizes |  |  |  | 0
0
F231 | 10mm aggregate | m3 | 0.46 |  | 0
0
| Grade C20 |  |  |  | 0
0
| Designed mix, grade C20 concrete, to BS 5328, with ordinary portland cement to BS 12, aggregate to BS 882, for the following aggregate sizes |  |  |  | 0
0
F243 | 20mm aggregate | m3 | 12.3 |  | 0
0
| Placing Mass Concrete |  |  |  | 0
0
| Blinding |  |  |  | 0
0
| Placing blinding concrete, grade C15, of the following thickness |  |  |  | 0
0
F511 | Not exceeding 150mm | m3 | 0.46 |  | 0
|  |  | Carried to Collection |  | 0
MINISTRY OF WATER AND ENVIRONMENT
NYAMUGASANI WATER SUPPLY & SANITATION SYSTEM
BILL NO. 7.3.2
DESCRIPTION: Kabila Elevated Steel Tank - 50cu.m
ITEM NO. | DESCRIPTION | UNIT | QUANTITY | RATE(Ushs) | AMOUNT(Ushs)
Placing Reinforced Concrete
Placing reinforced concrete, grade C20 for bases, footings and ground slabs of the following thickness
F622 | 150-300mm | m3 | 12.3 |  | 0
0
| CONCRETE ANCILLARIES |  |  |  | 0
0
| Formwork |  |  |  | 0
0
| Fair finish formwork in vertical plane of the following width |  |  |  | 0
0
G245 | Width exceeding 1.22m | m² | 39.68 |  | 0
0
| Reinforcement |  |  |  | 0
0
| High Yield Steel |  |  |  | 0
0
| Twisted high yield steel bars to BS4449 and of the following sizes |  |  |  | 0
0
G524 | Nominal size, 6mm-16mm | t | 0.05 |  | 0
0
| PIPEWORK-FITTINGS AND VALVES |  |  |  | 0
0
| Steel fittings |  |  |  | 0
0
| Bends |  |  |  | 0
0
| All flanged 90 degree bends to BS 3601 , flanges drilled to BS 4504 , all to PN 10, and of the following sizes |  |  |  | 0
0
J311.1 | 50 mm ND | nr | 1 |  | 0
J311.2 | 150 mm ND | nr | 1 |  | 0
0
| All flanged 90 degree bends to BS 3601 , flanges drilled to BS 4504 , all to PN 16, and of the following sizes |  |  |  | 0
0
J311.3 | 50 mm ND | nr | 1 |  | 0
|  |  | Carried to Collection |  | 0
MINISTRY OF WATER AND ENVIRONMENT
NYAMUGASANI WATER SUPPLY & SANITATION SYSTEM
BILL NO. 7.3.2
DESCRIPTION: Kabila Elevated Steel Tank - 50cu.m
ITEM NO. | DESCRIPTION | UNIT | QUANTITY | RATE(Ushs) | AMOUNT(Ushs)
Junctions
All flanged tees to BS 4346 , flanges to ISO 2441, all to PN 10 and of the following sizes
J321.1 | 150/150/150mm | nr | 1 |  | 0
0
| Adaptors |  |  |  | 0
0
| Flange adaptors of Viking Johnson maxi type, to fit plastic pipes, to ISO 2441, flanges to ISO 2441, all to PN 10, and of the following sizes |  |  |  | 0
0
J351.1 | 50mm ND | nr | 1 |  | 0
J351.2 | 150 mm ND | nr | 1 |  | 0
0
| Bellmouths |  |  |  | 0
0
| Double flanged bellmouths all to PN 10 and of the following sizes |  |  |  | 0
0
J371.1 | 150 mm ND | nr | 1 |  | 0
0
| Straight Specials |  |  |  | 0
0
| Flanged /spigot pipes, class K9 to BS 4772 or ISO 2531 with cement mortar lining all to PN 10 and of the following sizes and length |  |  |  | 0
0
J381.1 | 150 mm ND length not exceeding 1.0m | nr | 1 |  | 0
0
| Double flanged pipes, class K9 to BS 4772 or ISO 2531 with cement mortar lining all to PN 10 and of the following sizes and length |  |  |  | 0
0
J381.2 | 50 mm ND length not exceeding 1.0m | nr | 1 |  | 0
J381.3 | 50 mm ND length not exceeding 3.6m | nr | 1 |  | 0
J381.4 | 150 mm ND length not exceeding 3.6m | nr | 3 |  | 0
|  |  | Carried to Collection |  | 0
MINISTRY OF WATER AND ENVIRONMENT
NYAMUGASANI WATER SUPPLY & SANITATION SYSTEM
BILL NO. 7.3.2
DESCRIPTION: Kabila Elevated Steel Tank - 50cu.m
ITEM NO. | DESCRIPTION | UNIT | QUANTITY | RATE(Ushs) | AMOUNT(Ushs)
Double flanged pipes, class K9 to BS 4772 or ISO 2531 with cement mortar lining all to PN 16 and of the following sizes and length
J381.5 | 50 mm ND length not exceeding 1.0m | nr | 1 |  | 0
J381.6 | 50 mm ND length not exceeding 3.6m | nr | 3 |  | 0
0
| Valves and Penstocks |  |  |  | 0
0
| All flanged CI gate valves to BS 5150 , flanges to ISO 2441 , all to PN 10 for operation by tee-key,for the following sizes |  |  |  | 0
0
J811.1 | 50 mm ND | nr | 2 |  | 0
J811.2 | 150 mm ND | nr | 1 |  | 0
0
| PIPEWORK-MANHOLES AND PIPEWORK ANCILLARIES |  |  |  | 0
0
| Manholes constructed in block work to the following depth as shown in drawing 5116042-STD-00207 |  |  |  | 0
0
K114 | Depth not exceeding 1.5m | nr | 1 |  | 0
0
| Other Chambers |  |  |  | 0
0
| Outfall structures as shown in standard drawing and to the following depth |  |  |  | 0
0
K231 | Depth not exceeding 2.0m | nr | 1 |  | 0
0
| Valve surface boxes, complete as shown in drawing 5116042-STD-00205 and to the following depths |  |  |  | 0
0
K251 | Depth not exceeding 1.5m | nr | 1 |  | 0
0
| Fencing |  |  |  | 0
0
X134 | Concrete posts in concrete holes and chain link fence, height 2.50 - 3.00 m | m | 40 |  | 0
|  |  | Carried to Collection |  | 0
MINISTRY OF WATER AND ENVIRONMENT
NYAMUGASANI WATER SUPPLY & SANITATION SYSTEM
BILL NO. 7.3.2
DESCRIPTION: Kabila Elevated Steel Tank - 50cu.m
ITEM NO. | DESCRIPTION | UNIT | QUANTITY | RATE(Ushs) | AMOUNT(Ushs)
Gates
Metal field gate to BS 3470 as in 5116042-STD-00100, of the following widths
X232.1 | 1.0m single leaf , pedestrian gate | nr | 1 |  | 0
0
| Steel Tank |  |  |  | 0
0
NYA 7.1.4.1 | Supply and install galvanised steel tank, galvanised to BS EN 1461:1999 or as approved standard, nominal capacity 55,434litres, complete including manhole with hinged lid, screened roof vents, internal & external ladders, walkway, float ball valve, level indicator, pipe connections (for inlet, outlet, overflow, drain, etc as specified | Sum | 1 |  | 0
0
NYA 7.1.4.2 | Supply and construct galvanised steel lattice tower galvanised to BS EN 1461:1999 or as approved standard as tank support; 3m from finished ground level to base of the tank | Sum | 1 |  | 0
0
NYA 7.1.4.3 | OD 160mm uPVC drainage pipes for overflow and wash water to outfall fall structure, over a distance not exceeding 20m | Sum | 1 |  | 0
|  |  | Carried to Collection |  | 0
MINISTRY OF WATER AND ENVIRONMENT
NYAMUGASANI WATER SUPPLY & SANITATION SYSTEM
BILL NO. 7.3.2
DESCRIPTION: Kabila Elevated Steel Tank - 50cu.m
ITEM NO. | DESCRIPTION | UNIT | QUANTITY | RATE(Ushs) | AMOUNT(Ushs)
COLLECTION
| Collection, Page 1 of 7 |  |  |  | 0
| Collection, Page 2 of 7 |  |  |  | 0
| Collection, Page 3 of 7 |  |  |  | 0
| Collection, Page 4 of 7 |  |  |  | 0
| Collection, Page 5 of 7 |  |  |  | 0
| Collection, Page 6 of 7 |  |  |  | 0
|  |  | Carried to Summary |  | 0

## 7.3.3 BPT1 Kisinga Distribution
MINISTRY OF WATER AND ENVIRONMENT
NYAMUGASANI WATER SUPPLY & SANITATION SYSTEM
BILL NO. 7.3.3
DESCRIPTION: BPT-1 Kisinga Distribution
ITEM NO. | DESCRIPTION | UNIT | QUANTITY | RATE(Ushs) | AMOUNT(Ushs)
Preamble:
The relevant drawings are 5116042-STD-00319 and 00320 including references made there- in to other drawings
DEMOLITION AND SITE CLEARANCE
General Site Clearance
D100 | General site clearance | m2 | 225 |  | 0
0
| Trees |  |  |  | 0
0
| Cut and dispose of trees of the following girth; include removal of stump and backfilling the hole left with top soil |  |  |  | 0
0
D210 | Girth 500 mm-1 m | nr | 1 |  | 0
D220 | Girth 1-2 m | nr | 1 |  | 0
0
| Stumps |  |  |  | 0
0
| Remove and dispose of stumps of the following diameter; include for grubbing up the roots and backfilling the hole left with top soil |  |  |  | 0
0
D310 | Diameter 150-500 mm | nr | 1 |  | 0
D320 | Diameter 500 mm -1 m | nr | 1 |  | 0
0
| EARTHWORKS |  |  |  | 0
0
| Topsoil |  |  |  | 0
0
E111 | Strip top soil, depth not exceeding 250mm | m2 | 100 |  | 0
0
0
E324 | Excavation in material other than topsoil, rock or artificial hard material, commencing surface is the stripped ground level | m³ | 5.18 |  | 0
0
0
E334 | Excavation in rock material, commencing surface is the stripped ground level | m³ | 7.77 |  | 0
|  |  | Carried to Collection |  | 0
MINISTRY OF WATER AND ENVIRONMENT
NYAMUGASANI WATER SUPPLY & SANITATION SYSTEM
BILL NO. 7.3.3
DESCRIPTION: BPT-1 Kisinga Distribution
ITEM NO. | DESCRIPTION | UNIT | QUANTITY | RATE(Ushs) | AMOUNT(Ushs)
Disposal of Excavated Material
Disposal of excavated material to sites as specified and as directed by the Engineer
E531 |  | m³ | 10.36 |  | 0
0
| Land scaping |  |  |  | 0
0
E810 | Turfing including importation of top soil and preparation of surface | m2 | 40 |  | 0
0
| IN-SITU CONCRETE |  |  |  | 0
0
| Provision of Concrete |  |  |  | 0
0
| Designed Mix Concrete |  |  |  | 0
0
| Grade C15 |  |  |  | 0
0
| Designed mix, grade C15 concrete, to BS 5328, with ordinary portland cement to BS 12, aggregate to BS 882, for the following aggregate sizes |  |  |  | 0
0
F231 | 10mm aggregate | m3 | 0.65 |  | 0
0
| Grade C20 |  |  |  | 0
0
| Designed mix, grade C20 concrete, to BS 5328, with ordinary portland cement to BS 12, aggregate to BS 882, for the following aggregate sizes |  |  |  | 0
0
F243 | 20mm aggregate | m3 | 1.95 |  | 0
0
| Grade C25 |  |  |  | 0
0
| Designed mix, grade C25 concrete, to BS 5328, with ordinary portland cement to BS 12, aggregate to BS 882, for the following aggregate sizes |  |  |  | 0
0
F253 | 20mm aggregate | m3 | 6.82 |  | 0
|  |  | Carried to Collection |  | 0
MINISTRY OF WATER AND ENVIRONMENT
NYAMUGASANI WATER SUPPLY & SANITATION SYSTEM
BILL NO. 7.3.3
DESCRIPTION: BPT-1 Kisinga Distribution
ITEM NO. | DESCRIPTION | UNIT | QUANTITY | RATE(Ushs) | AMOUNT(Ushs)
Placing Mass Concrete
Blinding
Placing blinding concrete, grade C15, of the following thickness
F511 | Not exceeding 150mm | m3 | 0.65 |  | 0
0
| Placing Reinforced Concrete |  |  |  | 0
0
| Placing reinforced concrete, grade C20 for ground slabs of the following thickness |  |  |  | 0
0
F622 | 150-300mm | m3 | 1.95 |  | 0
0
| Placing reinforced concrete, grade C25 for suspended slabs of the following thickness |  |  |  | 0
0
F631 | Not exceeeding 150mm | m3 | 1.76 |  | 0
0
| Placing reinforced concrete, grade C25 for walls of the following thickness |  |  |  | 0
0
F642 | 150-300mm | m3 | 5.06 |  | 0
0
| CONCRETE ANCILLARIES |  |  |  | 0
0
| Formwork |  |  |  | 0
0
| Fair finish formwork in horizontal plane of the following width |  |  |  | 0
0
G215 | Width exceeding 1.22m | m² | 9.4 |  | 0
0
| Fair finish formwork in vertical plane of the following width |  |  |  | 0
0
G242 | Width 0.1-0.2m | m | 14 |  | 0
G245 | Width exceeding 1.22m | m² | 50.6 |  | 0
|  |  | Carried to Collection |  | 0
MINISTRY OF WATER AND ENVIRONMENT
NYAMUGASANI WATER SUPPLY & SANITATION SYSTEM
BILL NO. 7.3.3
DESCRIPTION: BPT-1 Kisinga Distribution
ITEM NO. | DESCRIPTION | UNIT | QUANTITY | RATE(Ushs) | AMOUNT(Ushs)
Reinforcement
High Yield Steel
Twisted high yield steel bars to BS4449 and of the following sizes
G524 | Nominal size, 6mm-16mm | t | 0.62 |  | 0
0
| Joints |  |  |  | 0
0
| Plastic or rubber water stops of the following width |  |  |  | 0
0
G652 | 150-200mm | m | 11 |  | 0
0
| PIPEWORK-FITTINGS AND VALVES |  |  |  | 0
0
| Steel fittings |  |  |  | 0
0
| Bends |  |  |  | 0
0
| All flanged 90 degree bends to BS 3601 , flanges drilled to BS 4504 , all to PN 10, and of the following sizes |  |  |  | 0
0
J311.1 | 50 mm ND | nr | 6 |  | 0
J311.2 | 150 mm ND | nr | 1 |  | 0
0
| Junctions |  |  |  | 0
0
| All flanged tees to BS 4346 , flanges to ISO 2441, all to PN 10 and of the following sizes |  |  |  | 0
0
J321.1 | 50/50/50mm | nr | 2 |  | 0
J321.2 | 150/150/150mm | nr | 1 |  | 0
0
| Adaptors |  |  |  | 0
0
| Flange adaptors of Viking Johnson maxi type, to fit plastic pipes, to ISO 2441, flanges to ISO 2441, all to PN 10, and of the following sizes |  |  |  | 0
0
J351.1 | 50 mm ND | nr | 1 |  | 0
J351.2 | 150 mm ND | nr | 1 |  | 0
|  |  | Carried to Collection |  | 0
MINISTRY OF WATER AND ENVIRONMENT
NYAMUGASANI WATER SUPPLY & SANITATION SYSTEM
BILL NO. 7.3.3
DESCRIPTION: BPT-1 Kisinga Distribution
ITEM NO. | DESCRIPTION | UNIT | QUANTITY | RATE(Ushs) | AMOUNT(Ushs)
Bellmouths
Double flanged bellmouths all to PN 10 and of the following sizes
J371 | 150 mm ND | nr | 1 |  | 0
0
| Straight Specials |  |  |  | 0
0
| Flanged /spigot pipes with puddle flange 100mm from one end, class K9 to BS 4772 or ISO 2531 with cement mortar lining all to PN 10 and of the following sizes and length |  |  |  | 0
0
J381.1 | 50 mm ND length not exceeding 1.0m | nr | 1 |  | 0
J381.2 | 150 mm ND length not exceeding 1.0m | nr | 1 |  | 0
J381.3 | 150 mm ND length not exceeding 1.5m | nr | 1 |  | 0
0
| Double flanged pipes with puddle flange 100mm from one end, class K9 to BS 4772 or ISO 2531 with cement mortar lining all to PN 10 and of the following sizes and length |  |  |  | 0
0
J381.4 | 50 mm ND length not exceeding 1.0m | nr | 1 |  | 0
J381.5 | 150 mm ND length not exceeding 1.3m | nr | 1 |  | 0
0
| Valves and Penstocks |  |  |  | 0
0
| All flanged CI gate valves to BS 5150 , flanges to ISO 2441 , all to PN 10 for operation by tee-key,for the following sizes |  |  |  | 0
0
J811.1 | 50 mm ND | nr | 1 |  | 0
J811.2 | 150 mm ND | nr | 1 |  | 0
0
| Flanged float valve to BS 5351, flanges to ISO 2441, all to PN 10 of the following sizes |  |  |  | 0
0
J893 | 50 mm ND | nr | 1 |  | 0
|  |  | Carried to Collection |  | 0
MINISTRY OF WATER AND ENVIRONMENT
NYAMUGASANI WATER SUPPLY & SANITATION SYSTEM
BILL NO. 7.3.3
DESCRIPTION: BPT-1 Kisinga Distribution
ITEM NO. | DESCRIPTION | UNIT | QUANTITY | RATE(Ushs) | AMOUNT(Ushs)
PIPEWORK-MANHOLES AND PIPEWORK ANCILLARIES
Manholes constructed in block work to the following depth as shown in drawing 5116042-STD-00207
K115 | Depth 1.5-2m | nr | 1 |  | 0
0
| Other Chambers |  |  |  | 0
0
| Outfall structures as shown in standard drawing and to the following depth |  |  |  | 0
0
K231 | Depth not exceeding 2.0m | nr | 1 |  | 0
0
| Valve surface boxes, complete as shown in drawing 5116042-DWG-00205 and to the following depths |  |  |  | 0
0
K251 | Depth not exceeding 1.5m | nr | 1 |  | 0
0
| Fencing |  |  |  | 0
0
X134 | Concrete posts in concrete holes and chain link fence, height 2.50 - 3.00 m | m | 40 |  | 0
0
| Gates |  |  |  | 0
0
| Metal field gate to BS 3470 as in 5116042-STD-00100, of the following widths |  |  |  | 0
0
X232.1 | 1.0m single leaf , pedestrian gate | nr | 1 |  | 0
0
| MISCELLANEOUS WORKS |  |  |  | 0
0
NYA 6.5.1.1 | Screeding to drain structure and roof cover as per specified slope | m2 | 18.8 |  | 0
0
NYA 6.5.1.2 | Provision of 150mm ND swanneck ventilation pipes in roof slab, including mosquito wire net screen as shown on the drawing | nr | 1 |  | 0
|  |  | Carried to Collection |  | 0
MINISTRY OF WATER AND ENVIRONMENT
NYAMUGASANI WATER SUPPLY & SANITATION SYSTEM
BILL NO. 7.3.3
DESCRIPTION: BPT-1 Kisinga Distribution
ITEM NO. | DESCRIPTION | UNIT | QUANTITY | RATE(Ushs) | AMOUNT(Ushs)
NYA 6.5.1.3 | Provision of water tight metallic manhole covers including frames and locks for 600x600mm clear openings | nr | 1 |  | 0
0
NYA 6.5.1.4 | Provision of galvanised step irons fixed on internall wall of tank | Sum | 1 |  | 0
0
NYA 6.5.1.5 | OD 160mm uPVC drainage pipes for overflow and wash water to outfall fall structure over a distance not exceeding 20m | Sum | 1 |  | 0
0
NYA 6.5.1.6 | External galvanised mild steel ladder to BS 4211 , galvanised to BS 729 , fixed onto reinforced concrete rising from finished ground around the tank and landing at the access manhole on the roof, include hand railing | nr | 1 |  | 0
0
NYA 6.5.1.7 | Apply smooth double coat water proof plaster to interior walls and ground slab surfaces including FOSROC/SIKKA or equivalent approved water proofing compound as per manufacturer's instructions | m2 | 26.58 |  | 0
0
NYA 6.5.1.8 | Apply sand impreganted approved bitumen paint to top of roof slab to the satisfaction of the Engineer | m2 | 9.4 |  | 0
|  |  | Carried to Collection |  | 0
MINISTRY OF WATER AND ENVIRONMENT
NYAMUGASANI WATER SUPPLY & SANITATION SYSTEM
BILL NO. 7.3.3
DESCRIPTION: BPT-1 Kisinga Distribution
ITEM NO. | DESCRIPTION | UNIT | QUANTITY | RATE(Ushs) | AMOUNT(Ushs)
COLLECTION
| Collection, Page 1 of 8 |  |  |  | 0
| Collection, Page 2 of 8 |  |  |  | 0
| Collection, Page 3 of 8 |  |  |  | 0
| Collection, Page 4 of 8 |  |  |  | 0
| Collection, Page 5 of 8 |  |  |  | 0
| Collection, Page 6 of 8 |  |  |  | 0
| Collection, Page 7 of 8 |  |  |  | 0
|  |  | Carried to Summary |  | 0

## 7.3.4 BPT2 Kisinga Distribution
MINISTRY OF WATER AND ENVIRONMENT
NYAMUGASANI WATER SUPPLY & SANITATION SYSTEM
BILL NO. 7.3.4
DESCRIPTION: BPT-2 Kisinga Distribution
ITEM NO. | DESCRIPTION | UNIT | QUANTITY | RATE(Ushs) | AMOUNT(Ushs)
Preamble:
The relevant drawings are 5116042-STD-00319 and 00320 including references made there- in to other drawings
DEMOLITION AND SITE CLEARANCE
General Site Clearance
D100 | General site clearance | m2 | 225 |  | 0
0
| Trees |  |  |  | 0
0
| Cut and dispose of trees of the following girth; include removal of stump and backfilling the hole left with top soil |  |  |  | 0
0
D210 | Girth 500 mm-1 m | nr | 1 |  | 0
D220 | Girth 1-2 m | nr | 1 |  | 0
0
| Stumps |  |  |  | 0
0
| Remove and dispose of stumps of the following diameter; include for grubbing up the roots and backfilling the hole left with top soil |  |  |  | 0
0
D310 | Diameter 150-500 mm | nr | 1 |  | 0
D320 | Diameter 500 mm -1 m | nr | 1 |  | 0
0
| EARTHWORKS |  |  |  | 0
0
| Topsoil |  |  |  | 0
0
E111 | Strip top soil, depth not exceeding 250mm | m2 | 100 |  | 0
0
0
0
E324 | Excavation in material other than topsoil, rock or artificial hard material, commencing surface is the stripped ground level | m³ | 5.18 |  | 0
0
0
E334 | Excavation in rock material, commencing surface is the stripped ground level | m³ | 7.77 |  | 0
|  |  | Carried to Collection |  | 0
MINISTRY OF WATER AND ENVIRONMENT
NYAMUGASANI WATER SUPPLY & SANITATION SYSTEM
BILL NO. 7.3.4
DESCRIPTION: BPT-2 Kisinga Distribution
ITEM NO. | DESCRIPTION | UNIT | QUANTITY | RATE(Ushs) | AMOUNT(Ushs)
Disposal of Excavated Material
Disposal of excavated material to sites as specified and as directed by the Engineer
E531 |  | m³ | 10.36 |  | 0
0
| Land scaping |  |  |  | 0
0
E810 | Turfing including importation of top soil and preparation of surface | m2 | 40 |  | 0
0
| IN-SITU CONCRETE |  |  |  | 0
0
| Provision of Concrete |  |  |  | 0
0
| Designed Mix Concrete |  |  |  | 0
0
| Grade C15 |  |  |  | 0
0
| Designed mix, grade C15 concrete, to BS 5328, with ordinary portland cement to BS 12, aggregate to BS 882, for the following aggregate sizes |  |  |  | 0
0
F231 | 10mm aggregate | m3 | 0.65 |  | 0
0
| Grade C20 |  |  |  | 0
0
| Designed mix, grade C20 concrete, to BS 5328, with ordinary portland cement to BS 12, aggregate to BS 882, for the following aggregate sizes |  |  |  | 0
0
F243 | 20mm aggregate | m3 | 1.95 |  | 0
0
| Grade C25 |  |  |  | 0
0
| Designed mix, grade C25 concrete, to BS 5328, with ordinary portland cement to BS 12, aggregate to BS 882, for the following aggregate sizes |  |  |  | 0
0
F253 | 20mm aggregate | m3 | 6.82 |  | 0
|  |  | Carried to Collection |  | 0
MINISTRY OF WATER AND ENVIRONMENT
NYAMUGASANI WATER SUPPLY & SANITATION SYSTEM
BILL NO. 7.3.4
DESCRIPTION: BPT-2 Kisinga Distribution
ITEM NO. | DESCRIPTION | UNIT | QUANTITY | RATE(Ushs) | AMOUNT(Ushs)
Placing Mass Concrete
Blinding
Placing blinding concrete, grade C15, of the following thickness
F511 | Not exceeding 150mm | m3 | 0.65 |  | 0
0
| Placing Reinforced Concrete |  |  |  | 0
0
| Placing reinforced concrete, grade C20 for ground slabs of the following thickness |  |  |  | 0
0
F622 | 150-300mm | m3 | 1.95 |  | 0
0
| Placing reinforced concrete, grade C25 for suspended slabs of the following thickness |  |  |  | 0
0
F631 | Not exceeeding 150mm | m3 | 1.76 |  | 0
0
| Placing reinforced concrete, grade C25 for walls of the following thickness |  |  |  | 0
0
F642 | 150-300mm | m3 | 5.06 |  | 0
0
| CONCRETE ANCILLARIES |  |  |  | 0
0
| Formwork |  |  |  | 0
0
| Fair finish formwork in horizontal plane of the following width |  |  |  | 0
0
G215 | Width exceeding 1.22m | m² | 9.4 |  | 0
0
| Fair finish formwork in vertical plane of the following width |  |  |  | 0
0
G242 | Width 0.1-0.2m | m | 14 |  | 0
G245 | Width exceeding 1.22m | m² | 50.6 |  | 0
|  |  | Carried to Collection |  | 0
MINISTRY OF WATER AND ENVIRONMENT
NYAMUGASANI WATER SUPPLY & SANITATION SYSTEM
BILL NO. 7.3.4
DESCRIPTION: BPT-2 Kisinga Distribution
ITEM NO. | DESCRIPTION | UNIT | QUANTITY | RATE(Ushs) | AMOUNT(Ushs)
Reinforcement
High Yield Steel
Twisted high yield steel bars to BS4449 and of the following sizes
G524 | Nominal size, 6mm-16mm | t | 0.62 |  | 0
0
| Joints |  |  |  | 0
0
| Plastic or rubber water stops of the following width |  |  |  | 0
0
G652 | 150-200mm | m | 11 |  | 0
0
| PIPEWORK-FITTINGS AND VALVES |  |  |  | 0
0
| Steel fittings |  |  |  | 0
0
| Bends |  |  |  | 0
0
| All flanged 90 degree bends to BS 3601 , flanges drilled to BS 4504 , all to PN 10, and of the following sizes |  |  |  | 0
0
J311.1 | 150 mm ND | nr | 1 |  | 0
J311.2 | 200 mm ND | nr | 6 |  | 0
0
| Junctions |  |  |  | 0
0
| All flanged tees to BS 4346 , flanges to ISO 2441, all to PN 10 and of the following sizes |  |  |  | 0
0
J321.1 | 150/150/150mm | nr | 1 |  | 0
J321.2 | 200/200/200 mm ND | nr | 2 |  | 0
0
| Adaptors |  |  |  | 0
0
| Flange adaptors of Viking Johnson maxi type, to fit plastic pipes, to ISO 2441, flanges to ISO 2441, all to PN 10, and of the following sizes |  |  |  | 0
0
J351.1 | 150 mm ND | nr | 1 |  | 0
J351.2 | 200 mm ND | nr | 1 |  | 0
|  |  | Carried to Collection |  | 0
MINISTRY OF WATER AND ENVIRONMENT
NYAMUGASANI WATER SUPPLY & SANITATION SYSTEM
BILL NO. 7.3.4
DESCRIPTION: BPT-2 Kisinga Distribution
ITEM NO. | DESCRIPTION | UNIT | QUANTITY | RATE(Ushs) | AMOUNT(Ushs)
Bellmouths
Double flanged bellmouths all to PN 10 and of the following sizes
J371 | 150 mm ND | nr | 1 |  | 0
0
| Straight Specials |  |  |  | 0
0
| Flanged /spigot pipes with puddle flange 100mm from one end, class K9 to BS 4772 or ISO 2531 with cement mortar lining all to PN 10 and of the following sizes and length |  |  |  | 0
0
J381.1 | 150 mm ND length not exceeding 1.0m | nr | 1 |  | 0
J381.2 | 150 mm ND length not exceeding 1.5m | nr | 1 |  | 0
J381.3 | 200 mm ND length not exceeding 1.0m | nr | 1 |  | 0
0
| Double flanged pipes with puddle flange 100mm from one end, class K9 to BS 4772 or ISO 2531 with cement mortar lining all to PN 10 and of the following sizes and length |  |  |  | 0
0
J381.4 | 150 mm ND length not exceeding 1.3m | nr | 1 |  | 0
J381.5 | 200 mm ND length not exceeding 1.0m | nr | 1 |  | 0
0
| Valves and Penstocks |  |  |  | 0
0
| All flanged CI gate valves to BS 5150 , flanges to ISO 2441 , all to PN 10 for operation by tee-key,for the following sizes |  |  |  | 0
0
J811.1 | 150 mm ND | nr | 1 |  | 0
J811.2 | 200 mm ND | nr | 1 |  | 0
0
| Flanged float valve to BS 5351, flanges to ISO 2441, all to PN 10 of the following sizes |  |  |  | 0
0
J893 | 200 mm ND | nr | 1 |  | 0
|  |  | Carried to Collection |  | 0
MINISTRY OF WATER AND ENVIRONMENT
NYAMUGASANI WATER SUPPLY & SANITATION SYSTEM
BILL NO. 7.3.4
DESCRIPTION: BPT-2 Kisinga Distribution
ITEM NO. | DESCRIPTION | UNIT | QUANTITY | RATE(Ushs) | AMOUNT(Ushs)
PIPEWORK-MANHOLES AND PIPEWORK ANCILLARIES
Manholes constructed in block work to the following depth as shown in drawing 5116042-STD-00207
K115 | Depth 1.5-2m | nr | 1 |  | 0
0
| Other Chambers |  |  |  | 0
0
| Outfall structures as shown in standard drawing and to the following depth |  |  |  | 0
0
K231 | Depth not exceeding 2.0m | nr | 1 |  | 0
0
| Valve surface boxes, complete as shown in drawing 5116042-DWG-00205 and to the following depths |  |  |  | 0
0
K251 | Depth not exceeding 1.5m | nr | 1 |  | 0
0
| Fencing |  |  |  | 0
0
X134 | Concrete posts in concrete holes and chain link fence, height 2.50 - 3.00 m | m | 40 |  | 0
0
| Gates |  |  |  | 0
0
| Metal field gate to BS 3470 as in 5116042-STD-00100 , of the following widths |  |  |  | 0
0
X232.1 | 1.0m single leaf , pedestrian gate | nr | 1 |  | 0
0
| MISCELLANEOUS WORKS |  |  |  | 0
0
NYA 6.5.1.1 | Screeding to drain structure and roof cover as per specified slope | m2 | 18.8 |  | 0
0
NYA 6.5.1.2 | Provision of 150mm ND swanneck ventilation pipes in roof slab, including mosquito wire net screen as shown on the drawing | nr | 1 |  | 0
|  |  | Carried to Collection |  | 0
MINISTRY OF WATER AND ENVIRONMENT
NYAMUGASANI WATER SUPPLY & SANITATION SYSTEM
BILL NO. 7.3.4
DESCRIPTION: BPT-2 Kisinga Distribution
ITEM NO. | DESCRIPTION | UNIT | QUANTITY | RATE(Ushs) | AMOUNT(Ushs)
NYA 6.5.1.3 | Provision of water tight metallic manhole covers including frames and locks for 600x600mm clear openings | nr | 1 |  | 0
0
NYA 6.5.1.4 | Provision of galvanised step irons fixed on internall wall of tank | Sum | 1 |  | 0
0
NYA 6.5.1.5 | OD 160mm uPVC drainage pipes for overflow and wash water to outfall fall structure over a distance not exceeding 20m | Sum | 1 |  | 0
0
NYA 6.5.1.6 | External galvanised mild steel ladder to BS 4211 , galvanised to BS 729 , fixed onto reinforced concrete rising from finished ground around the tank and landing at the access manhole on the roof, include hand railing | nr | 1 |  | 0
0
NYA 6.5.1.7 | Apply smooth double coat water proof plaster to interior walls and ground slab surfaces including FOSROC/SIKKA or equivalent approved water proofing compound as per manufacturer's instructions | m2 | 26.58 |  | 0
0
NYA 6.5.1.8 | Apply sand impreganted approved bitumen paint to top of roof slab to the satisfaction of the Engineer | m2 | 9.4 |  | 0
|  |  | Carried to Collection |  | 0
MINISTRY OF WATER AND ENVIRONMENT
NYAMUGASANI WATER SUPPLY & SANITATION SYSTEM
BILL NO. 7.3.4
DESCRIPTION: BPT-2 Kisinga Distribution
ITEM NO. | DESCRIPTION | UNIT | QUANTITY | RATE(Ushs) | AMOUNT(Ushs)
COLLECTION
| Collection, Page 1 of 8 |  |  |  | 0
| Collection, Page 2 of 8 |  |  |  | 0
| Collection, Page 3 of 8 |  |  |  | 0
| Collection, Page 4 of 8 |  |  |  | 0
| Collection, Page 5 of 8 |  |  |  | 0
| Collection, Page 6 of 8 |  |  |  | 0
| Collection, Page 7 of 8 |  |  |  | 0
|  |  | Carried to Summary |  | 0

## 7.3.5 BPT3 Kisinga Distribution
MINISTRY OF WATER AND ENVIRONMENT
NYAMUGASANI WATER SUPPLY & SANITATION SYSTEM
BILL NO. 7.3.5
DESCRIPTION: BPT-3 Kisinga Distribution
ITEM NO. | DESCRIPTION | UNIT | QUANTITY | RATE(Ushs) | AMOUNT(Ushs)
Preamble:
The relevant drawings are 5116042-STD-00319 and 00320 including references made there- in to other drawings
DEMOLITION AND SITE CLEARANCE
General Site Clearance
D100 | General site clearance | m2 | 225 |  | 0
0
| Trees |  |  |  | 0
0
| Cut and dispose of trees of the following girth; include removal of stump and backfilling the hole left with top soil |  |  |  | 0
0
D210 | Girth 500 mm-1 m | nr | 1 |  | 0
D220 | Girth 1-2 m | nr | 1 |  | 0
0
| Stumps |  |  |  | 0
0
| Remove and dispose of stumps of the following diameter; include for grubbing up the roots and backfilling the hole left with top soil |  |  |  | 0
0
D310 | Diameter 150-500 mm | nr | 1 |  | 0
D320 | Diameter 500 mm -1 m | nr | 1 |  | 0
0
| EARTHWORKS |  |  |  | 0
0
| Topsoil |  |  |  | 0
0
E111 | Strip top soil, depth not exceeding 250mm | m2 | 100 |  | 0
0
0
0
E324 | Excavation in material other than topsoil, rock or artificial hard material, commencing surface is the stripped ground level | m³ | 5.18 |  | 0
0
0
0
E334 | Excavation in rock material, commencing surface is the stripped ground level | m³ | 7.77 |  | 0
|  |  | Carried to Collection |  | 0
MINISTRY OF WATER AND ENVIRONMENT
NYAMUGASANI WATER SUPPLY & SANITATION SYSTEM
BILL NO. 7.3.5
DESCRIPTION: BPT-3 Kisinga Distribution
ITEM NO. | DESCRIPTION | UNIT | QUANTITY | RATE(Ushs) | AMOUNT(Ushs)
Disposal of Excavated Material
Disposal of excavated material to sites as specified and as directed by the Engineer
E531 |  | m³ | 10.36 |  | 0
0
| Land scaping |  |  |  | 0
0
E810 | Turfing including importation of top soil and preparation of surface | m2 | 40 |  | 0
0
| IN-SITU CONCRETE |  |  |  | 0
0
| Provision of Concrete |  |  |  | 0
0
| Designed Mix Concrete |  |  |  | 0
0
| Grade C15 |  |  |  | 0
0
| Designed mix, grade C15 concrete, to BS 5328, with ordinary portland cement to BS 12, aggregate to BS 882, for the following aggregate sizes |  |  |  | 0
0
F231 | 10mm aggregate | m3 | 0.65 |  | 0
0
| Grade C20 |  |  |  | 0
0
| Designed mix, grade C20 concrete, to BS 5328, with ordinary portland cement to BS 12, aggregate to BS 882, for the following aggregate sizes |  |  |  | 0
0
F243 | 20mm aggregate | m3 | 1.95 |  | 0
0
| Grade C25 |  |  |  | 0
0
| Designed mix, grade C25 concrete, to BS 5328, with ordinary portland cement to BS 12, aggregate to BS 882, for the following aggregate sizes |  |  |  | 0
0
F253 | 20mm aggregate | m3 | 6.82 |  | 0
|  |  | Carried to Collection |  | 0
MINISTRY OF WATER AND ENVIRONMENT
NYAMUGASANI WATER SUPPLY & SANITATION SYSTEM
BILL NO. 7.3.5
DESCRIPTION: BPT-3 Kisinga Distribution
ITEM NO. | DESCRIPTION | UNIT | QUANTITY | RATE(Ushs) | AMOUNT(Ushs)
Placing Mass Concrete
Blinding
Placing blinding concrete, grade C15, of the following thickness
F511 | Not exceeding 150mm | m3 | 0.65 |  | 0
0
| Placing Reinforced Concrete |  |  |  | 0
0
| Placing reinforced concrete, grade C20 for ground slabs of the following thickness |  |  |  | 0
0
F622 | 150-300mm | m3 | 1.95 |  | 0
0
| Placing reinforced concrete, grade C25 for suspended slabs of the following thickness |  |  |  | 0
0
F631 | Not exceeeding 150mm | m3 | 1.76 |  | 0
0
| Placing reinforced concrete, grade C25 for walls of the following thickness |  |  |  | 0
0
F642 | 150-300mm | m3 | 5.06 |  | 0
0
| CONCRETE ANCILLARIES |  |  |  | 0
0
| Formwork |  |  |  | 0
0
| Fair finish formwork in horizontal plane of the following width |  |  |  | 0
0
G215 | Width exceeding 1.22m | m² | 9.4 |  | 0
0
| Fair finish formwork in vertical plane of the following width |  |  |  | 0
0
G242 | Width 0.1-0.2m | m | 14 |  | 0
G245 | Width exceeding 1.22m | m² | 50.6 |  | 0
|  |  | Carried to Collection |  | 0
MINISTRY OF WATER AND ENVIRONMENT
NYAMUGASANI WATER SUPPLY & SANITATION SYSTEM
BILL NO. 7.3.5
DESCRIPTION: BPT-3 Kisinga Distribution
ITEM NO. | DESCRIPTION | UNIT | QUANTITY | RATE(Ushs) | AMOUNT(Ushs)
Reinforcement
High Yield Steel
Twisted high yield steel bars to BS4449 and of the following sizes
G524 | Nominal size, 6mm-16mm | t | 0.62 |  | 0
0
| Joints |  |  |  | 0
0
| Plastic or rubber water stops of the following width |  |  |  | 0
0
G652 | 150-200mm | m | 11 |  | 0
0
| PIPEWORK-FITTINGS AND VALVES |  |  |  | 0
0
| Steel fittings |  |  |  | 0
0
| Bends |  |  |  | 0
0
| All flanged 90 degree bends to BS 3601 , flanges drilled to BS 4504 , all to PN 10, and of the following sizes |  |  |  | 0
0
J311 | 150 mm ND | nr | 7 |  | 0
0
| Junctions |  |  |  | 0
0
| All flanged tees to BS 4346 , flanges to ISO 2441, all to PN 10 and of the following sizes |  |  |  | 0
0
J321 | 150/150/150mm | nr | 3 |  | 0
0
| Adaptors |  |  |  | 0
0
| Flange adaptors of Viking Johnson maxi type, to fit plastic pipes, to ISO 2441, flanges to ISO 2441, all to PN 10, and of the following sizes |  |  |  | 0
0
J351 | 150 mm ND | nr | 2 |  | 0
|  |  | Carried to Collection |  | 0
MINISTRY OF WATER AND ENVIRONMENT
NYAMUGASANI WATER SUPPLY & SANITATION SYSTEM
BILL NO. 7.3.5
DESCRIPTION: BPT-3 Kisinga Distribution
ITEM NO. | DESCRIPTION | UNIT | QUANTITY | RATE(Ushs) | AMOUNT(Ushs)
Bellmouths
Double flanged bellmouths all to PN 10 and of the following sizes
J371 | 150 mm ND | nr | 1 |  | 0
0
| Straight Specials |  |  |  | 0
0
| Flanged /spigot pipes with puddle flange 100mm from one end, class K9 to BS 4772 or ISO 2531 with cement mortar lining all to PN 10 and of the following sizes and length |  |  |  | 0
0
J381.1 | 150 mm ND length not exceeding 1.0m | nr | 2 |  | 0
J381.2 | 150 mm ND length not exceeding 1.5m | nr | 1 |  | 0
0
| Double flanged pipes with puddle flange 100mm from one end, class K9 to BS 4772 or ISO 2531 with cement mortar lining all to PN 10 and of the following sizes and length |  |  |  | 0
0
J381.4 | 150 mm ND length not exceeding 1.0m | nr | 1 |  | 0
J381.5 | 150 mm ND length not exceeding 1.3m | nr | 1 |  | 0
0
| Valves and Penstocks |  |  |  | 0
0
| All flanged CI gate valves to BS 5150 , flanges to ISO 2441 , all to PN 10 for operation by tee-key,for the following sizes |  |  |  | 0
0
J811 | 150 mm ND | nr | 2 |  | 0
0
| Flanged float valve to BS 5351, flanges to ISO 2441, all to PN 10 of the following sizes |  |  |  | 0
0
J893 | 150 mm ND | nr | 1 |  | 0
|  |  | Carried to Collection |  | 0
MINISTRY OF WATER AND ENVIRONMENT
NYAMUGASANI WATER SUPPLY & SANITATION SYSTEM
BILL NO. 7.3.5
DESCRIPTION: BPT-3 Kisinga Distribution
ITEM NO. | DESCRIPTION | UNIT | QUANTITY | RATE(Ushs) | AMOUNT(Ushs)
PIPEWORK-MANHOLES AND PIPEWORK ANCILLARIES
Manholes constructed in block work to the following depth as shown in drawing 5116042-STD-00207
K115 | Depth 1.5-2m | nr | 1 |  | 0
0
| Other Chambers |  |  |  | 0
0
| Outfall structures as shown in standard drawing and to the following depth |  |  |  | 0
0
K231 | Depth not exceeding 2.0m | nr | 1 |  | 0
0
| Valve surface boxes, complete as shown in drawing 5116042-STD-00205 and to the following depths |  |  |  | 0
0
K251 | Depth not exceeding 1.5m | nr | 1 |  | 0
0
| Fencing |  |  |  | 0
0
X134 | Concrete posts in concrete holes and chain link fence, height 2.50 - 3.00 m | m | 40 |  | 0
0
| Gates |  |  |  | 0
0
| Metal field gate to BS 3470 as in 5116042-STD-00100, of the following widths |  |  |  | 0
0
X232.1 | 1.0m single leaf , pedestrian gate | nr | 1 |  | 0
0
| MISCELLANEOUS WORKS |  |  |  | 0
0
NYA 6.5.1.1 | Screeding to drain structure and roof cover as per specified slope | m2 | 18.8 |  | 0
0
NYA 6.5.1.2 | Provision of 150mm ND swanneck ventilation pipes in roof slab, including mosquito wire net screen as shown on the drawing | nr | 1 |  | 0
|  |  | Carried to Collection |  | 0
MINISTRY OF WATER AND ENVIRONMENT
NYAMUGASANI WATER SUPPLY & SANITATION SYSTEM
BILL NO. 7.3.5
DESCRIPTION: BPT-3 Kisinga Distribution
ITEM NO. | DESCRIPTION | UNIT | QUANTITY | RATE(Ushs) | AMOUNT(Ushs)
NYA 6.5.1.3 | Provision of water tight metallic manhole covers including frames and locks for 600x600mm clear openings | nr | 1 |  | 0
0
NYA 6.5.1.4 | Provision of galvanised step irons fixed on internall wall of tank | Sum | 1 |  | 0
0
NYA 6.5.1.5 | OD 160mm uPVC drainage pipes for overflow and wash water to outfall fall structure over a distance not exceeding 20m | Sum | 1 |  | 0
0
NYA 6.5.1.6 | External galvanised mild steel ladder to BS 4211 , galvanised to BS 729 , fixed onto reinforced concrete rising from finished ground around the tank and landing at the access manhole on the roof, include hand railing | nr | 1 |  | 0
0
NYA 6.5.1.7 | Apply smooth double coat water proof plaster to interior walls and ground slab surfaces including FOSROC/SIKKA or equivalent approved water proofing compound as per manufacturer's instructions | m2 | 26.58 |  | 0
0
NYA 6.5.1.8 | Apply sand impreganted approved bitumen paint to top of roof slab to the satisfaction of the Engineer | m2 | 9.4 |  | 0
|  |  | Carried to Collection |  | 0
MINISTRY OF WATER AND ENVIRONMENT
NYAMUGASANI WATER SUPPLY & SANITATION SYSTEM
BILL NO. 7.3.5
DESCRIPTION: BPT-3 Kisinga Distribution
ITEM NO. | DESCRIPTION | UNIT | QUANTITY | RATE(Ushs) | AMOUNT(Ushs)
COLLECTION
| Collection, Page 1 of 8 |  |  |  | 0
| Collection, Page 2 of 8 |  |  |  | 0
| Collection, Page 3 of 8 |  |  |  | 0
| Collection, Page 4 of 8 |  |  |  | 0
| Collection, Page 5 of 8 |  |  |  | 0
| Collection, Page 6 of 8 |  |  |  | 0
| Collection, Page 7 of 8 |  |  |  | 0
|  |  | Carried to Summary |  | 0

## 7.3.6 BPT4 Kisinga Distribution
MINISTRY OF WATER AND ENVIRONMENT
NYAMUGASANI WATER SUPPLY & SANITATION SYSTEM
BILL NO. 7.3.6
DESCRIPTION: BPT-4 Kisinga Distribution
ITEM NO. | DESCRIPTION | UNIT | QUANTITY | RATE(Ushs) | AMOUNT(Ushs)
Preamble:
The relevant drawings are 5116042-STD-00319 and 00320 including references made there- in to other drawings
DEMOLITION AND SITE CLEARANCE
General Site Clearance
D100 | General site clearance | m2 | 225 |  | 0
0
| Trees |  |  |  | 0
0
| Cut and dispose of trees of the following girth; include removal of stump and backfilling the hole left with top soil |  |  |  | 0
0
D210 | Girth 500 mm-1 m | nr | 1 |  | 0
D220 | Girth 1-2 m | nr | 1 |  | 0
0
| Stumps |  |  |  | 0
0
| Remove and dispose of stumps of the following diameter; include for grubbing up the roots and backfilling the hole left with top soil |  |  |  | 0
0
D310 | Diameter 150-500 mm | nr | 1 |  | 0
D320 | Diameter 500 mm -1 m | nr | 1 |  | 0
0
| EARTHWORKS |  |  |  | 0
0
| Topsoil |  |  |  | 0
0
E111 | Strip top soil, depth not exceeding 250mm | m2 | 100 |  | 0
0
0
0
E324 | Excavation in material other than topsoil, rock or artificial hard material, commencing surface is the stripped ground level | m³ | 5.18 |  | 0
0
0
0
E334 | Excavation in rock material, commencing surface is the stripped ground level | m³ | 7.77 |  | 0
|  |  | Carried to Collection |  | 0
MINISTRY OF WATER AND ENVIRONMENT
NYAMUGASANI WATER SUPPLY & SANITATION SYSTEM
BILL NO. 7.3.6
DESCRIPTION: BPT-4 Kisinga Distribution
ITEM NO. | DESCRIPTION | UNIT | QUANTITY | RATE(Ushs) | AMOUNT(Ushs)
Disposal of Excavated Material
Disposal of excavated material to sites as specified and as directed by the Engineer
E531 |  | m³ | 10.36 |  | 0
0
| Land scaping |  |  |  | 0
0
E810 | Turfing including importation of top soil and preparation of surface | m2 | 40 |  | 0
0
| IN-SITU CONCRETE |  |  |  | 0
0
| Provision of Concrete |  |  |  | 0
0
| Designed Mix Concrete |  |  |  | 0
0
| Grade C15 |  |  |  | 0
0
| Designed mix, grade C15 concrete, to BS 5328, with ordinary portland cement to BS 12, aggregate to BS 882, for the following aggregate sizes |  |  |  | 0
0
F231 | 10mm aggregate | m3 | 0.65 |  | 0
0
| Grade C20 |  |  |  | 0
0
| Designed mix, grade C20 concrete, to BS 5328, with ordinary portland cement to BS 12, aggregate to BS 882, for the following aggregate sizes |  |  |  | 0
0
F243 | 20mm aggregate | m3 | 1.95 |  | 0
0
| Grade C25 |  |  |  | 0
0
| Designed mix, grade C25 concrete, to BS 5328, with ordinary portland cement to BS 12, aggregate to BS 882, for the following aggregate sizes |  |  |  | 0
0
F253 | 20mm aggregate | m3 | 6.82 |  | 0
|  |  | Carried to Collection |  | 0
MINISTRY OF WATER AND ENVIRONMENT
NYAMUGASANI WATER SUPPLY & SANITATION SYSTEM
BILL NO. 7.3.6
DESCRIPTION: BPT-4 Kisinga Distribution
ITEM NO. | DESCRIPTION | UNIT | QUANTITY | RATE(Ushs) | AMOUNT(Ushs)
Placing Mass Concrete
Blinding
Placing blinding concrete, grade C15, of the following thickness
F511 | Not exceeding 150mm | m3 | 0.65 |  | 0
0
| Placing Reinforced Concrete |  |  |  | 0
0
| Placing reinforced concrete, grade C20 for ground slabs of the following thickness |  |  |  | 0
0
F622 | 150-300mm | m3 | 1.95 |  | 0
0
| Placing reinforced concrete, grade C25 for suspended slabs of the following thickness |  |  |  | 0
0
F631 | Not exceeeding 150mm | m3 | 1.76 |  | 0
0
| Placing reinforced concrete, grade C25 for walls of the following thickness |  |  |  | 0
0
F642 | 150-300mm | m3 | 5.06 |  | 0
0
| CONCRETE ANCILLARIES |  |  |  | 0
0
| Formwork |  |  |  | 0
0
| Fair finish formwork in horizontal plane of the following width |  |  |  | 0
0
G215 | Width exceeding 1.22m | m² | 9.4 |  | 0
0
| Fair finish formwork in vertical plane of the following width |  |  |  | 0
0
G242 | Width 0.1-0.2m | m | 14 |  | 0
G245 | Width exceeding 1.22m | m² | 50.6 |  | 0
|  |  | Carried to Collection |  | 0
MINISTRY OF WATER AND ENVIRONMENT
NYAMUGASANI WATER SUPPLY & SANITATION SYSTEM
BILL NO. 7.3.6
DESCRIPTION: BPT-4 Kisinga Distribution
ITEM NO. | DESCRIPTION | UNIT | QUANTITY | RATE(Ushs) | AMOUNT(Ushs)
Reinforcement
High Yield Steel
Twisted high yield steel bars to BS4449 and of the following sizes
G524 | Nominal size, 6mm-16mm | t | 0.62 |  | 0
0
| Joints |  |  |  | 0
0
| Plastic or rubber water stops of the following width |  |  |  | 0
0
G652 | 150-200mm | m | 11 |  | 0
0
| PIPEWORK-FITTINGS AND VALVES |  |  |  | 0
0
| Steel fittings |  |  |  | 0
0
| Bends |  |  |  | 0
0
| All flanged 90 degree bends to BS 3601 , flanges drilled to BS 4504 , all to PN 10, and of the following sizes |  |  |  | 0
0
J311.1 | 100 mm ND | nr | 3 |  | 0
J311.2 | 150 mm ND | nr | 4 |  | 0
0
| Junctions |  |  |  | 0
0
| All flanged tees to BS 4346 , flanges to ISO 2441, all to PN 10 and of the following sizes |  |  |  | 0
0
J321.1 | 100/100/100 mm ND | nr | 2 |  | 0
J321.2 | 150/150/150mm | nr | 1 |  | 0
0
| Adaptors |  |  |  | 0
0
| Flange adaptors of Viking Johnson maxi type, to fit plastic pipes, to ISO 2441, flanges to ISO 2441, all to PN 10, and of the following sizes |  |  |  | 0
0
J351.1 | 100 mm ND | nr | 1 |  | 0
J351.2 | 150 mm ND | nr | 1 |  | 0
|  |  | Carried to Collection |  | 0
MINISTRY OF WATER AND ENVIRONMENT
NYAMUGASANI WATER SUPPLY & SANITATION SYSTEM
BILL NO. 7.3.6
DESCRIPTION: BPT-4 Kisinga Distribution
ITEM NO. | DESCRIPTION | UNIT | QUANTITY | RATE(Ushs) | AMOUNT(Ushs)
Bellmouths
Double flanged bellmouths all to PN 10 and of the following sizes
J371 | 150 mm ND | nr | 1 |  | 0
0
| Straight Specials |  |  |  | 0
0
| Flanged /spigot pipes with puddle flange 100mm from one end, class K9 to BS 4772 or ISO 2531 with cement mortar lining all to PN 10 and of the following sizes and length |  |  |  | 0
0
J381.1 | 150 mm ND length not exceeding 1.0m | nr | 2 |  | 0
J381.2 | 150 mm ND length not exceeding 1.5m | nr | 1 |  | 0
0
0
| Double flanged pipes with puddle flange 100mm from one end, class K9 to BS 4772 or ISO 2531 with cement mortar lining all to PN 10 and of the following sizes and length |  |  |  | 0
0
J381.3 | 100 mm ND length not exceeding 1.0m | nr | 1 |  | 0
J381.4 | 150 mm ND length not exceeding 1.3m | nr | 1 |  | 0
0
| Valves and Penstocks |  |  |  | 0
0
| All flanged CI gate valves to BS 5150 , flanges to ISO 2441 , all to PN 10 for operation by tee-key,for the following sizes |  |  |  | 0
0
J811.1 | 100 mm ND | nr | 1 |  | 0
J811.2 | 150 mm ND | nr | 1 |  | 0
0
| Flanged float valve to BS 5351, flanges to ISO 2441, all to PN 10 of the following sizes |  |  |  | 0
0
J893 | 150 mm ND | nr | 1 |  | 0
|  |  | Carried to Collection |  | 0
MINISTRY OF WATER AND ENVIRONMENT
NYAMUGASANI WATER SUPPLY & SANITATION SYSTEM
BILL NO. 7.3.6
DESCRIPTION: BPT-4 Kisinga Distribution
ITEM NO. | DESCRIPTION | UNIT | QUANTITY | RATE(Ushs) | AMOUNT(Ushs)
PIPEWORK-MANHOLES AND PIPEWORK ANCILLARIES
Manholes constructed in block work to the following depth as shown in drawing 5116042-STD-00207
K115 | Depth 1.5-2m | nr | 1 |  | 0
0
| Other Chambers |  |  |  | 0
0
| Outfall structures as shown in standard drawing and to the following depth |  |  |  | 0
0
K231 | Depth not exceeding 2.0m | nr | 1 |  | 0
0
| Valve surface boxes, complete as shown in drawing 5116042-STD-00205 and to the following depths |  |  |  | 0
0
K251 | Depth not exceeding 1.5m | nr | 1 |  | 0
0
| Fencing |  |  |  | 0
0
X134 | Concrete posts in concrete holes and chain link fence, height 2.50 - 3.00 m | m | 40 |  | 0
0
| Gates |  |  |  | 0
0
| Metal field gate to BS 3470 as in 5116042-STD-00100, of the following widths |  |  |  | 0
0
X232.1 | 1.0m single leaf , pedestrian gate | nr | 1 |  | 0
0
| MISCELLANEOUS WORKS |  |  |  | 0
0
NYA 6.5.1.1 | Screeding to drain structure and roof cover as per specified slope | m2 | 18.8 |  | 0
0
NYA 6.5.1.2 | Provision of 150mm ND swanneck ventilation pipes in roof slab, including mosquito wire net screen as shown on the drawing | nr | 1 |  | 0
|  |  | Carried to Collection |  | 0
MINISTRY OF WATER AND ENVIRONMENT
NYAMUGASANI WATER SUPPLY & SANITATION SYSTEM
BILL NO. 7.3.6
DESCRIPTION: BPT-4 Kisinga Distribution
ITEM NO. | DESCRIPTION | UNIT | QUANTITY | RATE(Ushs) | AMOUNT(Ushs)
NYA 6.5.1.3 | Provision of water tight metallic manhole covers including frames and locks for 600x600mm clear openings | nr | 1 |  | 0
0
NYA 6.5.1.4 | Provision of galvanised step irons fixed on internall wall of tank | Sum | 1 |  | 0
0
NYA 6.5.1.5 | OD 160mm uPVC drainage pipes for overflow and wash water to outfall fall structure over a distance not exceeding 20m | Sum | 1 |  | 0
0
NYA 6.5.1.6 | External galvanised mild steel ladder to BS 4211 , galvanised to BS 729 , fixed onto reinforced concrete rising from finished ground around the tank and landing at the access manhole on the roof, include hand railing | nr | 1 |  | 0
0
NYA 6.5.1.7 | Apply smooth double coat water proof plaster to interior walls and ground slab surfaces including FOSROC/SIKKA or equivalent approved water proofing compound as per manufacturer's instructions | m2 | 26.58 |  | 0
0
NYA 6.5.1.8 | Apply sand impreganted approved bitumen paint to top of roof slab to the satisfaction of the Engineer | m2 | 9.4 |  | 0
|  |  | Carried to Collection |  | 0
MINISTRY OF WATER AND ENVIRONMENT
NYAMUGASANI WATER SUPPLY & SANITATION SYSTEM
BILL NO. 7.3.6
DESCRIPTION: BPT-4 Kisinga Distribution
ITEM NO. | DESCRIPTION | UNIT | QUANTITY | RATE(Ushs) | AMOUNT(Ushs)
COLLECTION
| Collection, Page 1 of 8 |  |  |  | 0
| Collection, Page 2 of 8 |  |  |  | 0
| Collection, Page 3 of 8 |  |  |  | 0
| Collection, Page 4 of 8 |  |  |  | 0
| Collection, Page 5 of 8 |  |  |  | 0
| Collection, Page 6 of 8 |  |  |  | 0
| Collection, Page 7 of 8 |  |  |  | 0
|  |  | Carried to Summary |  | 0

## 7.3.7 BPT5 Kisinga Distribution
MINISTRY OF WATER AND ENVIRONMENT
NYAMUGASANI WATER SUPPLY & SANITATION SYSTEM
BILL NO. 7.3.7
DESCRIPTION: BPT-5 Kisinga Distribution
ITEM NO. | DESCRIPTION | UNIT | QUANTITY | RATE(Ushs) | AMOUNT(Ushs)
Preamble:
The relevant drawings are 5116042-STD-00319 and 00320 including references made there- in to other drawings
DEMOLITION AND SITE CLEARANCE
General Site Clearance
D100 | General site clearance | m2 | 225 |  | 0
0
| Trees |  |  |  | 0
0
| Cut and dispose of trees of the following girth; include removal of stump and backfilling the hole left with top soil |  |  |  | 0
0
D210 | Girth 500 mm-1 m | nr | 1 |  | 0
D220 | Girth 1-2 m | nr | 1 |  | 0
0
| Stumps |  |  |  | 0
0
| Remove and dispose of stumps of the following diameter; include for grubbing up the roots and backfilling the hole left with top soil |  |  |  | 0
0
D310 | Diameter 150-500 mm | nr | 1 |  | 0
D320 | Diameter 500 mm -1 m | nr | 1 |  | 0
0
| EARTHWORKS |  |  |  | 0
0
| Topsoil |  |  |  | 0
0
E111 | Strip top soil, depth not exceeding 250mm | m2 | 100 |  | 0
0
0
0
E324 | Excavation in material other than topsoil, rock or artificial hard material, commencing surface is the stripped ground level | m³ | 3.69 |  | 0
0
0
0
E334 | Excavation in rock material, commencing surface is the stripped ground level | m³ | 8.61 |  | 0
Disposal of Excavated Material
|  |  | Carried to Collection |  | 0
MINISTRY OF WATER AND ENVIRONMENT
NYAMUGASANI WATER SUPPLY & SANITATION SYSTEM
BILL NO. 7.3.7
DESCRIPTION: BPT-5 Kisinga Distribution
ITEM NO. | DESCRIPTION | UNIT | QUANTITY | RATE(Ushs) | AMOUNT(Ushs)
Disposal of excavated material to sites as specified and as directed by the Engineer
E531 |  | m³ | 12.3 |  | 0
0
| Land scaping |  |  |  | 0
0
E810 | Turfing including importation of top soil and preparation of surface | m2 | 40 |  | 0
0
| IN-SITU CONCRETE |  |  |  | 0
0
| Provision of Concrete |  |  |  | 0
0
| Designed Mix Concrete |  |  |  | 0
0
| Grade C15 |  |  |  | 0
0
| Designed mix, grade C15 concrete, to BS 5328, with ordinary portland cement to BS 12, aggregate to BS 882, for the following aggregate sizes |  |  |  | 0
0
F231 | 10mm aggregate | m3 | 0.46 |  | 0
0
| Grade C20 |  |  |  | 0
0
| Designed mix, grade C20 concrete, to BS 5328, with ordinary portland cement to BS 12, aggregate to BS 882, for the following aggregate sizes |  |  |  | 0
0
F243 | 20mm aggregate | m3 | 12.3 |  | 0
0
| Placing Mass Concrete |  |  |  | 0
0
| Blinding |  |  |  | 0
0
| Placing blinding concrete, grade C15, of the following thickness |  |  |  | 0
0
F511 | Not exceeding 150mm | m3 | 0.46 |  | 0
|  |  | Carried to Collection |  | 0
MINISTRY OF WATER AND ENVIRONMENT
NYAMUGASANI WATER SUPPLY & SANITATION SYSTEM
BILL NO. 7.3.7
DESCRIPTION: BPT-5 Kisinga Distribution
ITEM NO. | DESCRIPTION | UNIT | QUANTITY | RATE(Ushs) | AMOUNT(Ushs)
Placing Reinforced Concrete
Placing reinforced concrete, grade C20 for bases, footings and ground slabs of the following thickness
F622 | 150-300mm | m3 | 12.3 |  | 0
0
| CONCRETE ANCILLARIES |  |  |  | 0
0
| Formwork |  |  |  | 0
0
| Fair finish formwork in vertical plane of the following width |  |  |  | 0
0
G245 | Width exceeding 1.22m | m² | 39.68 |  | 0
0
| Reinforcement |  |  |  | 0
0
| High Yield Steel |  |  |  | 0
0
| Twisted high yield steel bars to BS4449 and of the following sizes |  |  |  | 0
0
G524 | Nominal size, 6mm-16mm | t | 0.05 |  | 0
0
| PIPEWORK-FITTINGS AND VALVES |  |  |  | 0
0
| Steel fittings |  |  |  | 0
0
| Bends |  |  |  | 0
0
| All flanged 90 degree bends to BS 3601 , flanges drilled to BS 4504 , all to PN 10, and of the following sizes |  |  |  | 0
0
J311.1 | 150 mm ND | nr | 7 |  | 0
|  |  | Carried to Collection |  | 0
MINISTRY OF WATER AND ENVIRONMENT
NYAMUGASANI WATER SUPPLY & SANITATION SYSTEM
BILL NO. 7.3.7
DESCRIPTION: BPT-5 Kisinga Distribution
ITEM NO. | DESCRIPTION | UNIT | QUANTITY | RATE(Ushs) | AMOUNT(Ushs)
Junctions
All flanged tees to BS 4346 , flanges to ISO 2441, all to PN 10 and of the following sizes
J321 | 150/150/150mm | nr | 3 |  | 0
0
| Adaptors |  |  |  | 0
0
| Flange adaptors of Viking Johnson maxi type, to fit plastic pipes, to ISO 2441, flanges to ISO 2441, all to PN 10, and of the following sizes |  |  |  | 0
0
J351 | 150 mm ND | nr | 3 |  | 0
0
| Bellmouths |  |  |  | 0
0
| Double flanged bellmouths all to PN 10 and of the following sizes |  |  |  | 0
0
J371 | 150 mm ND | nr | 1 |  | 0
0
| Straight Specials |  |  |  | 0
0
| Flanged /spigot pipes, class K9 to BS 4772 or ISO 2531 with cement mortar lining all to PN 10 and of the following sizes and length |  |  |  | 0
0
J381.1 | 150 mm ND length not exceeding 1.0m | nr | 1 |  | 0
0
| Double flanged pipes, class K9 to BS 4772 or ISO 2531 with cement mortar lining all to PN 10 and of the following sizes and length |  |  |  | 0
0
J381.2 | 150 mm ND length not exceeding 1.0m | nr | 2 |  | 0
J381.3 | 150 mm ND length not exceeding 3.6m | nr | 1 |  | 0
J381.4 | 150 mm ND length not exceeding 6m | nr | 5 |  | 0
|  |  | Carried to Collection |  | 0
MINISTRY OF WATER AND ENVIRONMENT
NYAMUGASANI WATER SUPPLY & SANITATION SYSTEM
BILL NO. 7.3.7
DESCRIPTION: BPT-5 Kisinga Distribution
ITEM NO. | DESCRIPTION | UNIT | QUANTITY | RATE(Ushs) | AMOUNT(Ushs)
Valves and Penstocks
All flanged CI gate valves to BS 5150 , flanges to ISO 2441 , all to PN 10 for operation by tee-key,for the following sizes
J811 | 150 mm ND | nr | 3 |  | 0
0
| PIPEWORK-MANHOLES AND PIPEWORK ANCILLARIES |  |  |  | 0
0
| Manholes constructed in block work to the following depth as shown in drawing 5116042-STD-00207 |  |  |  | 0
0
K114 | Depth not exceeding 1.5m | nr | 1 |  | 0
0
| Other Chambers |  |  |  | 0
0
| Outfall structures as shown in standard drawing and to the following depth |  |  |  | 0
0
K231 | Depth not exceeding 2.0m | nr | 1 |  | 0
0
| Valve surface boxes, complete as shown in drawing 5116042-STD-00205 and to the following depths |  |  |  | 0
0
K251 | Depth not exceeding 1.5m | nr | 1 |  | 0
0
| Fencing |  |  |  | 0
0
X134 | Concrete posts in concrete holes and chain link fence, height 2.50 - 3.00 m | m | 40 |  | 0
0
| Gates |  |  |  | 0
0
| Metal field gate to BS 3470 as in 5116042-DWG-00100, of the following widths |  |  |  | 0
0
X232.1 | 1.0m single leaf , pedestrian gate | nr | 1 |  | 0
|  |  | Carried to Collection |  | 0
MINISTRY OF WATER AND ENVIRONMENT
NYAMUGASANI WATER SUPPLY & SANITATION SYSTEM
BILL NO. 7.3.7
DESCRIPTION: BPT-5 Kisinga Distribution
ITEM NO. | DESCRIPTION | UNIT | QUANTITY | RATE(Ushs) | AMOUNT(Ushs)
Steel Tank
NYA 7.1.4.1 | Supply and install galvanised steel tank, galvanised to BS EN 1461:1999 or as approved standard, nominal capacity 13,424litres, complete including manhole with hinged lid, screened roof vents, internal & external ladders, walkway, float ball valve, level indicator, pipe connections (for inlet, outlet, overflow, drain, etc as specified | Sum | 1 |  | 0
0
NYA 7.1.4.2 | Supply and construct galvanised steel lattice tower galvanised to BS EN 1461:1999 or as approved standard as tank support; 15m from finished ground level to base of the tank | Sum | 1 |  | 0
0
NYA 7.1.4.3 | OD 160mm uPVC drainage pipes for overflow and wash water to outfall fall structure, over a distance not exceeding 20m | Sum | 1 |  | 0
|  |  | Carried to Collection |  | 0
MINISTRY OF WATER AND ENVIRONMENT
NYAMUGASANI WATER SUPPLY & SANITATION SYSTEM
BILL NO. 7.3.7
DESCRIPTION: BPT-5 Kisinga Distribution
ITEM NO. | DESCRIPTION | UNIT | QUANTITY | RATE(Ushs) | AMOUNT(Ushs)
COLLECTION
| Collection, Page 1 of 7 |  |  |  | 0
| Collection, Page 2 of 7 |  |  |  | 0
| Collection, Page 3 of 7 |  |  |  | 0
| Collection, Page 4 of 7 |  |  |  | 0
| Collection, Page 5 of 7 |  |  |  | 0
| Collection, Page 6 of 7 |  |  |  | 0
|  |  | Carried to Summary |  | 0

## 7.3.8 BPT6 Kisinga Distribution
MINISTRY OF WATER AND ENVIRONMENT
NYAMUGASANI WATER SUPPLY & SANITATION SYSTEM
BILL NO. 7.3.8
DESCRIPTION: BPT-6 Kisinga Distribution
ITEM NO. | DESCRIPTION | UNIT | QUANTITY | RATE(Ushs) | AMOUNT(Ushs)
Preamble:
The relevant drawings are 5116042-STD-00319 and 00320 including references made there- in to other drawings
DEMOLITION AND SITE CLEARANCE
General Site Clearance
D100 | General site clearance | m2 | 225 |  | 0
0
| Trees |  |  |  | 0
0
| Cut and dispose of trees of the following girth; include removal of stump and backfilling the hole left with top soil |  |  |  | 0
0
D210 | Girth 500 mm-1 m | nr | 1 |  | 0
D220 | Girth 1-2 m | nr | 1 |  | 0
0
| Stumps |  |  |  | 0
0
| Remove and dispose of stumps of the following diameter; include for grubbing up the roots and backfilling the hole left with top soil |  |  |  | 0
0
D310 | Diameter 150-500 mm | nr | 1 |  | 0
D320 | Diameter 500 mm -1 m | nr | 1 |  | 0
0
| EARTHWORKS |  |  |  | 0
0
| Topsoil |  |  |  | 0
0
E111 | Strip top soil, depth not exceeding 250mm | m2 | 100 |  | 0
0
0
0
E324 | Excavation in material other than topsoil, rock or artificial hard material, commencing surface is the stripped ground level | m³ | 3.69 |  | 0
0
0
0
E334 | Excavation in rock material, commencing surface is the stripped ground level | m³ | 8.61 |  | 0
Disposal of Excavated Material
|  |  | Carried to Collection |  | 0
MINISTRY OF WATER AND ENVIRONMENT
NYAMUGASANI WATER SUPPLY & SANITATION SYSTEM
BILL NO. 7.3.8
DESCRIPTION: BPT-6 Kisinga Distribution
ITEM NO. | DESCRIPTION | UNIT | QUANTITY | RATE(Ushs) | AMOUNT(Ushs)
Disposal of excavated material to sites as specified and as directed by the Engineer
E531 |  | m³ | 12.3 |  | 0
0
| Land scaping |  |  |  | 0
0
E810 | Turfing including importation of top soil and preparation of surface | m2 | 40 |  | 0
0
| IN-SITU CONCRETE |  |  |  | 0
0
| Provision of Concrete |  |  |  | 0
0
| Designed Mix Concrete |  |  |  | 0
0
| Grade C15 |  |  |  | 0
| Designed mix, grade C15 concrete, to BS 5328, with ordinary portland cement to BS 12, aggregate to BS 882, for the following aggregate sizes |  |  |  | 0
0
F231 | 10mm aggregate | m3 | 0.46 |  | 0
0
| Grade C20 |  |  |  | 0
0
| Designed mix, grade C20 concrete, to BS 5328, with ordinary portland cement to BS 12, aggregate to BS 882, for the following aggregate sizes |  |  |  | 0
0
F243 | 20mm aggregate | m3 | 12.3 |  | 0
0
| Placing Mass Concrete |  |  |  | 0
0
| Blinding |  |  |  | 0
0
| Placing blinding concrete, grade C15, of the following thickness |  |  |  | 0
0
F511 | Not exceeding 150mm | m3 | 0.46 |  | 0
|  |  | Carried to Collection |  | 0
MINISTRY OF WATER AND ENVIRONMENT
NYAMUGASANI WATER SUPPLY & SANITATION SYSTEM
BILL NO. 7.3.8
DESCRIPTION: BPT-6 Kisinga Distribution
ITEM NO. | DESCRIPTION | UNIT | QUANTITY | RATE(Ushs) | AMOUNT(Ushs)
Placing Reinforced Concrete
Placing reinforced concrete, grade C20 for bases, footings and ground slabs of the following thickness
F622 | 150-300mm | m3 | 12.3 |  | 0
0
| CONCRETE ANCILLARIES |  |  |  | 0
0
| Formwork |  |  |  | 0
0
| Fair finish formwork in vertical plane of the following width |  |  |  | 0
0
G245 | Width exceeding 1.22m | m² | 39.68 |  | 0
0
| Reinforcement |  |  |  | 0
0
| High Yield Steel |  |  |  | 0
0
| Twisted high yield steel bars to BS4449 and of the following sizes |  |  |  | 0
0
G524 | Nominal size, 6mm-16mm | t | 0.05 |  | 0
0
| PIPEWORK-FITTINGS AND VALVES |  |  |  | 0
0
| Steel fittings |  |  |  | 0
0
| Bends |  |  |  | 0
0
| All flanged 90 degree bends to BS 3601 , flanges drilled to BS 4504 , all to PN 10, and of the following sizes |  |  |  | 0
0
J311.1 | 100 mm ND | nr | 6 |  | 0
J311.2 | 150 mm ND | nr | 1 |  | 0
|  |  | Carried to Collection |  | 0
MINISTRY OF WATER AND ENVIRONMENT
NYAMUGASANI WATER SUPPLY & SANITATION SYSTEM
BILL NO. 7.3.8
DESCRIPTION: BPT-6 Kisinga Distribution
ITEM NO. | DESCRIPTION | UNIT | QUANTITY | RATE(Ushs) | AMOUNT(Ushs)
Junctions
All flanged tees to BS 4346 , flanges to ISO 2441, all to PN 10 and of the following sizes
J321.1 | 100/100/100mm | nr | 2 |  | 0
J321.2 | 150/150/150mm | nr | 1 |  | 0
0
| Adaptors |  |  |  | 0
0
| Flange adaptors of Viking Johnson maxi type, to fit plastic pipes, to ISO 2441, flanges to ISO 2441, all to PN 10, and of the following sizes |  |  |  | 0
0
J351.1 | 100 mm ND | nr | 2 |  | 0
J351.2 | 150 mm ND | nr | 1 |  | 0
0
| Bellmouths |  |  |  | 0
0
| Double flanged bellmouths all to PN 10 and of the following sizes |  |  |  | 0
0
J371.1 | 150 mm ND | nr | 1 |  | 0
0
| Straight Specials |  |  |  | 0
0
| Flanged /spigot pipes, class K9 to BS 4772 or ISO 2531 with cement mortar lining all to PN 10 and of the following sizes and length |  |  |  | 0
0
J381.1 | 150 mm ND length not exceeding 1.0m | nr | 1 |  | 0
0
| Double flanged pipes, class K9 to BS 4772 or ISO 2531 with cement mortar lining all to PN 10 and of the following sizes and length |  |  |  | 0
0
J381.2 | 100 mm ND length not exceeding 1.0m | nr | 2 |  | 0
J381.3 | 100 mm ND length not exceeding 6m | nr | 5 |  | 0
J381.4 | 150 mm ND length not exceeding 3.6m | nr | 1 |  | 0
|  |  | Carried to Collection |  | 0
MINISTRY OF WATER AND ENVIRONMENT
NYAMUGASANI WATER SUPPLY & SANITATION SYSTEM
BILL NO. 7.3.8
DESCRIPTION: BPT-6 Kisinga Distribution
ITEM NO. | DESCRIPTION | UNIT | QUANTITY | RATE(Ushs) | AMOUNT(Ushs)
Valves and Penstocks
All flanged CI gate valves to BS 5150 , flanges to ISO 2441 , all to PN 10 for operation by tee-key,for the following sizes
J811.1 | 100 mm ND | nr | 2 |  | 0
J811.3 | 150 mm ND | nr | 1 |  | 0
0
| PIPEWORK-MANHOLES AND PIPEWORK ANCILLARIES |  |  |  | 0
0
| Manholes constructed in block work to the following depth as shown in drawing 5116042-STD-00207 |  |  |  | 0
0
K114 | Depth not exceeding 1.5m | nr | 1 |  | 0
0
| Other Chambers |  |  |  | 0
0
| Outfall structures as shown in standard drawing and to the following depth |  |  |  | 0
0
K231 | Depth not exceeding 2.0m | nr | 1 |  | 0
0
| Valve surface boxes, complete as shown in drawing 5116042-STD-00205 and to the following depths |  |  |  | 0
0
K251 | Depth not exceeding 1.5m | nr | 1 |  | 0
0
| Fencing |  |  |  | 0
0
X134 | Concrete posts in concrete holes and chain link fence, height 2.50 - 3.00 m | m | 40 |  | 0
0
| Gates |  |  |  | 0
0
| Metal field gate to BS 3470 as in 5116042-STD-00100, of the following widths |  |  |  | 0
0
X232.1 | 1.0m single leaf , pedestrian gate | nr | 1 |  | 0
|  |  | Carried to Collection |  | 0
MINISTRY OF WATER AND ENVIRONMENT
NYAMUGASANI WATER SUPPLY & SANITATION SYSTEM
BILL NO. 7.3.8
DESCRIPTION: BPT-6 Kisinga Distribution
ITEM NO. | DESCRIPTION | UNIT | QUANTITY | RATE(Ushs) | AMOUNT(Ushs)
Steel Tank
NYA 7.1.4.1 | Supply and install galvanised steel tank, galvanised to BS EN 1461:1999 or as approved standard, nominal capacity 13,424litres, complete including manhole with hinged lid, screened roof vents, internal & external ladders, walkway, float ball valve, level indicator, pipe connections (for inlet, outlet, overflow, drain, etc as specified | Sum | 1 |  | 0
0
NYA 7.1.4.2 | Supply and construct galvanised steel lattice tower galvanised to BS EN 1461:1999 or as approved standard as tank support; 10m from finished ground level to base of the tank | Sum | 1 |  | 0
0
NYA 7.1.4.3 | OD 160mm uPVC drainage pipes for overflow and wash water to outfall fall structure, over a distance not exceeding 20m | Sum | 1 |  | 0
|  |  | Carried to Collection |  | 0
MINISTRY OF WATER AND ENVIRONMENT
NYAMUGASANI WATER SUPPLY & SANITATION SYSTEM
BILL NO. 7.3.8
DESCRIPTION: BPT-6 Kisinga Distribution
ITEM NO. | DESCRIPTION | UNIT | QUANTITY | RATE(Ushs) | AMOUNT(Ushs)
COLLECTION
| Collection, Page 1 of 7 |  |  |  | 0
| Collection, Page 2 of 7 |  |  |  | 0
| Collection, Page 3 of 7 |  |  |  | 0
| Collection, Page 4 of 7 |  |  |  | 0
| Collection, Page 5 of 7 |  |  |  | 0
| Collection, Page 6 of 7 |  |  |  | 0
|  |  | Carried to Summary |  | 0

## Bill 8 A - NYA - WBT
MINISTRY OF WATER AND ENVIRONMENT
NYAMUGASANI WATER SUPPLY & SANITATION SYSTEM
BILL NO. 8.0
DESCRIPTION: Public Toilet Facilities - Squatting Bowl Cistern Flush Toilets
ITEM NO. | DESCRIPTION | UNIT | QUANTITY | RATE(Ushs) | AMOUNT(Ushs)
Preamble:
The relevant drawing is 5116042-DWG-03213/14including references made there- in to other drawings
GENERAL SITE CLEARANCE
Clear the site of all weeds, bushes and trees. Level the site and plant grass to Engineer's satisfaction
D100 | General site clearance | m² | 78.2 |  | 0
0
| EARTHWORKS |  |  |  | 0
0
| Excavation in material other than topsoil, rock or artificial hard material, commencing surface is the stripped ground level |  |  |  | 0
0
E324 | Depth 0.5-1m | m³ | 62.5 |  | 0
0
| Excavation in rock material, commencing surface is the stripped ground level |  |  |  | 0
0
E332 | Depth 0.25-0.5m | m³ | 38.2 |  | 0
0
| Excavation Ancilliaries |  |  |  | 0
0
| Trimming of excavated surfaces in rock material |  |  |  | 0
0
E523 | Surfaces inclined at an angle not exceeding 45 degrees to the horizontal | m² | 15.5 |  | 0
0
| Preparation of excavated surfaces in the following materials |  |  |  | 0
0
E522 | Material other than topsoil, rock, or artificial hard material inclined at an angle not exceeding 45 degrees to the horizontal | m2 | 15.5 |  | 0
0
| Disposal of Excavated Material |  |  |  | 0
0
| Disposal of excavated material to sites as specified and as directed by the Engineer |  |  |  | 0
0
E535 |  | m³ | 8.2 |  | 0
|  |  | Carried to Collection |  | 0
MINISTRY OF WATER AND ENVIRONMENT
NYAMUGASANI WATER SUPPLY & SANITATION SYSTEM
BILL NO. 8.0
DESCRIPTION: Public Toilet Facilities - Squatting Bowl Cistern Flush Toilets_ Mkts (1 NO.), Govt Offices (1 No.), Health Facilities (8 No.)
ITEM NO. | DESCRIPTION | UNIT | QUANTITY | RATE(Ushs) | AMOUNT(Ushs)
Filling
E613 | Filling to structures in non selected excavated material other than top soil or rock | m³ | 8.2 |  | 0
0
E614 | Filling to structures in imported natural material other than top soil or rock ( Sand blinding) | m2 | 8.2 |  | 0
0
E617 | 300mm thick bed of approved imported hardcore well spread, leveled, rammed to consolidation on stabilized and compacted ground with blinding to Engineer’s satisfaction | m³ | 23.5 |  | 0
0
| Land scaping |  |  |  | 0
0
E810 | Turfing including importation of top soil and preparation of surface | m2 | 38.2 |  | 0
0
| IN-SITU CONCRETE |  |  |  | 0
0
| Provision of Concrete |  |  |  | 0
0
| Designed Mix Concrete |  |  |  | 0
0
| Grade C15 |  |  |  | 0
0
| Designed mix, grade C15 concrete, to BS 5328, with ordinary portland cement to BS 12, aggregate to BS 882, for the following aggregate sizes |  |  |  | 0
0
F233 | 20mm aggregate | m3 | 2.3 |  | 0
0
| Grade C20 |  |  |  | 0
0
| Designed mix, grade C20 concrete, to BS 5328, with ordinary portland cement to BS 12, 20mm aggregate to BS 882, for the following; |  |  |  | 0
0
F243.1 | Plain concrete C20/20 to strip foundations, 150mm thick on firm ground and 100mm ground slab on hardcore and wall plinth | m3 | 4.7 |  | 0
|  |  | Carried to Collection |  | 0
MINISTRY OF WATER AND ENVIRONMENT
NYAMUGASANI WATER SUPPLY & SANITATION SYSTEM
BILL NO. 8.0
DESCRIPTION: Public Toilet Facilities - Squatting Bowl Cistern Flush Toilets_ Mkts (1 NO.), Govt Offices (1 No.), Health Facilities (8 No.)
ITEM NO. | DESCRIPTION | UNIT | QUANTITY | RATE(Ushs) | AMOUNT(Ushs)
F243.2 | Reinforced concrete to floor slab, 150mm thick on blinded hardcore | m³ | 12.8 |  | 0
0
F243.3 | Splash apron, 150mm thick on blinded hardbore | m³ | 4.5 |  | 0
0
| Grade C25 |  |  |  | 0
0
| Designed mix, grade C25 concrete, to BS 5328, with ordinary portland cement to BS 12, 20mm aggregate to BS 882, for the following; |  |  |  | 0
0
F253.1 | Lintel size | m³ | 2.8 |  | 0
F253.2 | Expanded metal lath ceiling, 100mm thick | m³ | 1.2 |  | 0
0
| Placing Mass Concrete |  |  |  | 0
0
| Blinding |  |  |  | 0
0
| Placing blinding concrete, grade C15, of the following thickness |  |  |  | 0
0
F511 | Thickness not exceeding 150mm | m3 | 8.5 |  | 0
0
| Placing mass concrete, grade C20 for bases, footings and ground slabs of the following thicknesses |  |  |  | 0
0
F521 | Thickness not exceeding 150mm | m3 | 12.8 |  | 0
0
| Placing Reinforced Concrete |  |  |  | 0
0
| Placing reinforced concrete, grade C20 for Ground slabs of the following thicknesses |  |  |  | 0
0
F621 | Thickness not exceeding 150mm | m3 | 12.8 |  | 0
0
| Placing reinforced concrete, grade C25 for suspended slabs of the following thicknesses |  |  |  | 0
0
F631 | Thickness 100mm | m3 | 1.2 |  | 0
|  |  | Carried to Collection |  | 0
MINISTRY OF WATER AND ENVIRONMENT
NYAMUGASANI WATER SUPPLY & SANITATION SYSTEM
BILL NO. 8.0
DESCRIPTION: Public Toilet Facilities - Squatting Bowl Cistern Flush Toilets_ Mkts (1 NO.), Govt Offices (1 No.), Health Facilities (8 No.)
ITEM NO. | DESCRIPTION | UNIT | QUANTITY | RATE(Ushs) | AMOUNT(Ushs)
Placing reinforced concrete, grade C25 for lintels of the following cross sectional areas
F662 | 150 x 200mm | m3 | 0.8 |  | 0
0
| CONCRETE ANCILLARIES |  |  |  | 0
0
| Formwork |  |  |  | 0
0
| Fair finish formwork in horizontal plane of the following width |  |  |  | 0
0
G215 | Width exceeding 1.22m | m2 | 62 |  | 0
0
| Fair finish formwork in vertical plane of the following width |  |  |  | 0
0
G242 | Width 0.1-0.2 | m | 32 |  | 0
0
| Reinforcement |  |  |  | 0
0
| Plain rounded steel bars to BS4449 and of the following sizes |  |  |  | 0
0
G512 | Nominal size, 8mm | t | 2.2 |  | 0
0
| Deformed high yield steel bars to BS4449 and of the following sizes |  |  |  | 0
0
G524 | Nominal size, 6mm-12mm | t | 3.2 |  | 0
0
G567 | Steel fabric reinforcement to BS4483 , fabric A252 | m2 | 20.5 |  | 0
0
| Concrete Accessories |  |  |  | 0
0
G811 | Finishing of top surfaces with wood float | m2 | 72.8 |  | 0
0
| BRICKWORK |  |  |  | 0
0
U511 | Approved 150mm thick well burnt clay brick walls in approved solid blocks bonded in 1:4 cement sand mortar | m2 | 40.2 |  | 0
|  |  | Carried to Collection |  | 0
MINISTRY OF WATER AND ENVIRONMENT
NYAMUGASANI WATER SUPPLY & SANITATION SYSTEM
BILL NO. 8.0
DESCRIPTION: Public Toilet Facilities - Squatting Bowl Cistern Flush Toilets_ Mkts (1 NO.), Govt Offices (1 No.), Health Facilities (8 No.)
ITEM NO. | DESCRIPTION | UNIT | QUANTITY | RATE(Ushs) | AMOUNT(Ushs)
PAINTING
High Gloss Oil Paint
V323 | External quality high gloss oil paint, two coats, to facia board include surface preparation and undercoat | m² | 20.5 |  | 0
0
V333 | External quality high gloss oil paint, two coats, to smooth concrete surfaces; include surface preparation as specified | m² | 50.8 |  | 0
0
| Emulsion Paint |  |  |  | 0
0
V567.1 | Internal quality vinyl silk emulsion paint , under coat & two overcoats, to interior block work wall surfaces to the Engineer's satisfaction, include surface preparation as specified | m² | 50.8 |  | 0
0
V567.2 | Exterior quality weather guard paint , under coat & two overcoats, to rendered block work wall surfaces to the Engineer's satisfaction, include surface preparation as specified | m² | 150.5 |  | 0
0
| WATER PROOFING |  |  |  | 0
0
| Damp Proof |  |  |  | 0
0
| Damp proof course of bitumen impregnated fabric to BS 6398 for the following wall thicknesses |  |  |  | 0
0
W116 | 150mm | m | 48.7 |  | 0
0
| Rendering |  |  |  | 0
0
W153 | Rendering to walls in ordinary cement mortar | m² | 20.2 |  | 0
0
| Roofing |  |  |  | 0
0
W321 | Construct roofing, complete as in the drawings and as specified; with galvanised blue factory pre-painted profiled iron sheets, gauge 28, complete with purlins, rafters, wall plate, 225x25mm facia board with wood protection coat, and uPVC rain water guttering and drainage feeding the rain water harvesting tank all to the Engineer's satisfaction | m² | 82.5 |  | 0
|  |  | Carried to Collection |  | 0
MINISTRY OF WATER AND ENVIRONMENT
NYAMUGASANI WATER SUPPLY & SANITATION SYSTEM
BILL NO. 8.0
DESCRIPTION: Public Toilet Facilities - Squatting Bowl Cistern Flush Toilets_ Mkts (1 NO.), Govt Offices (1 No.), Health Facilities (8 No.)
ITEM NO. | DESCRIPTION | UNIT | QUANTITY | RATE(Ushs) | AMOUNT(Ushs)
Protective Layers
W421 | Flexible polyethylene sheeting, gauge 1000, or similar approved, laid to the surface of blinding concrete or sand blinded hardcore fill | m² | 78.2 |  | 0
0
W443.1 | Apply rough cast to rendered external wall surfaces to the Engineer's satisfaction | m² | 20.2 |  | 0
0
W443.2 | 1:4 cement sand screed externally to walls 25mm thick and finish with wooden float and rough cast to Engineer's satisfaction | m² | 10.2 |  | 0
0
W443.4 | 1:4 cement-sand screed internally to walls 25mm thick and finish smooth with steel float and apply three coats of silk vinyl paint after applying undercoat to the Engineer's satisfaction | m² | 15.2 |  | 0
0
W441 | 1:3 cement sand 25mm floor screed finished to hard and smooth surface with a steel float using cement grout | m² | 45.5 |  | 0
0
W453 | 1:4 cement-sand screed internally to walls 25mm thick and finish with wooden float to the Engineer's satisfaction; fix approved wall tiles to 2000mm high skirting in Toilet. Finish joints with white cement grout | m² | 6.5 |  | 0
0
W457 | Supply and Fix ceramic tiles to all floors and internal walls of Public Toilet and finish joints with white cement grout to Engineer's Satisfaction | m² | 85.5 |  | 0
0
| Windows, Doors and Glazing |  |  |  | 0
0
| Windows |  |  |  | 0
0
| Supply and fix mild steel casement glazed windows (including vents), side hung opening out with permanent vent above constructed from standard steel sections primed with Redoxide paint before delivery to site complete with all necessary iron mongery and plugging and fixing to head jamb and cill including 3 coats of appropriate paint after installation of the following sizes |  |  |  | 0
|  |  | Carried to Collection |  | 0
MINISTRY OF WATER AND ENVIRONMENT
NYAMUGASANI WATER SUPPLY & SANITATION SYSTEM
BILL NO. 8.0
DESCRIPTION: Public Toilet Facilities - Squatting Bowl Cistern Flush Toilets_ Mkts (1 NO.), Govt Offices (1 No.), Health Facilities (8 No.)
ITEM NO. | DESCRIPTION | UNIT | QUANTITY | RATE(Ushs) | AMOUNT(Ushs)
Z321.1 | 1500 x 900 mm high comprising 300mm permanent louvred vent with transluscent glass to Engineer's Approval | nr | 2 |  | 0
0
Z321.2 | 1000 x 900 mm high comprising 300mm permanent louvred vent with transluscent glass to Engineer's Approval | nr | 1 |  | 0
0
Z321.3 | 500 x 900 mm high comprising 300mm permanent louvred vent with transluscent glass to Engineer's Approval |  | 16 |  | 0
0
| Doors |  |  |  | 0
| Supply and fix mild steel casement panelled doors (including vents), side hung opening out with permanent vent above constructed from standard steel sections primed with Redoxide paint before delivery to site complete with all necessary iron mongery and plugging and fixing to head jamb and cill including 3 coats of appropriate paint after installation of the following sizes |  |  |  | 0
0
Z323.1 | Single leaf mild steel casement panelled door size 900 x 2100mm high comprising 300mm permanent louvred vent including a door frame made of 150x50mm steel material to Engineer's Satisfaction | nr | 13 |  | 0
0
Z323.2 | Single leaf mild steel casement panelled door size 1000 x 2100mm high comprising 300mm permanent louvred vent including a door frame made of 150x50mm steel material to Engineer's Satisfaction | nr | 2 |  | 0
0
Z323.3 | Single leaf wood casement panelled door size 1000 x 2100mm high ncluding a door frame made of 150x50mm steel material to Engineer's Satisfaction | nr | 1 |  | 0
0
| MISCELLANEOUS WORKS |  |  |  | 0
0
| Sanitary Fittings |  |  |  | 0
0
| Supply and Fix the following sanitary appliances all to Engineer's satisfaction |  |  |  | 0
0
NYA 8.0.2 | Suppy and install vitreous UK white glazed general puprpose squatting WC complete with floor level WC bowl, high level 7.5ltr cistern, P trap outlet connector complete with all accessories and fittings | nr | 13 |  | 0
|  |  | Carried to Collection |  | 0
MINISTRY OF WATER AND ENVIRONMENT
NYAMUGASANI WATER SUPPLY & SANITATION SYSTEM
BILL NO. 8.0
DESCRIPTION: Public Toilet Facilities - Squatting Bowl Cistern Flush Toilets_ Mkts (1 NO.), Govt Offices (1 No.), Health Facilities (8 No.)
ITEM NO. | DESCRIPTION | UNIT | QUANTITY | RATE(Ushs) | AMOUNT(Ushs)
NYA 8.0.3 | Vitreous UK White glazed wash hand basin size 550x400mm complete with 1no. 13mm diameter chromium plated pillar tap, 32mm waste outlet grating, plastic plug and chain stay, plastic bottle trap, concealed cast iron fixing brackets, jointing and water connection | nr | 13 |  | 0
0
| Water Supply |  |  |  | 0
0
NYA 8.0.4 | Supply and erect a 2500 (2.5m³) polyethylene tank from crestank, elevated on steel 3m high, complete with ND15mm GI riser pipe, up to 50m of OD 20mm HDPE sevice pipe to PN10, ND 20mm GI outlet pipe, ball valve, kent consumer water meter and all necessary fittings to ensure water supply to each toilet, inclusive of connection from distribution line to elevated tank all to the Engineer's satisfaction. | nr | 1 |  | 0
0
NYA 8.0.5 | Supply and Install 5000 (5m³) polyethylene rain harvesting tank from crestank, including 1m concrete plinth above ground level, complete with tap for hand washing and overflow to the Engineer's satisfaction | Sum | 1 |  | 0
0
| Anti-Termite Treatment |  |  |  | 0
0
| Provide Anti-Termite treatment to the following surfaces |  |  |  | 0
0
NYA 8.0.6 | Sides and bottoms of foundations | m² | 1.8 |  | 0
0
NYA 8.0.7 | Stripped surfaces of ground | m² | 20.5 |  | 0
0
NYA 8.0.8 | Blinded surfaces of hardcore | m² | 65.5 |  | 0
0
| Septic Tank |  |  |  | 0
0
NYA 8.0.9 | Construct One (1) nr septic tank and 01 nr soak pit for waste water for toilets, complete with sewer pipeline as specified and to the Engineers approval | Sum | 1 |  | 0
0
0
NYA 8.0.10 | Lightening protection for house | Sum | 1 |  | 0
|  |  | Carried to Collection |  | 0
MINISTRY OF WATER AND ENVIRONMENT
NYAMUGASANI WATER SUPPLY & SANITATION SYSTEM
BILL NO. 8.0
DESCRIPTION: Public Toilet Facilities - Squatting Bowl Cistern Flush Toilets_ Mkts (1 NO.), Govt Offices (1 No.), Health Facilities (8 No.)
ITEM NO. | DESCRIPTION | UNIT | QUANTITY | RATE(Ushs) | AMOUNT(Ushs)
COLLECTION
| Collection, Page 1 of 8 |  |  |  | 0
| Collection, Page 2 of 8 |  |  |  | 0
| Collection, Page 3 of 8 |  |  |  | 0
| Collection, Page 4 of 8 |  |  |  | 0
| Collection, Page 5 of 8 |  |  |  | 0
| Collection, Page 6 of 8 |  |  |  | 0
| Collection, Page 7 of 8 |  |  |  | 0
| Collection, Page 8 of 8 |  |  |  | 0
| Total for 1 Toilet |  |  |  | 0
| Total for 1 Toilets |  |  |  | 0
|  |  | Carried to Collection |  | 0

## Bill 8B - NYA - SD-VIP BOYS
MINISTRY OF WATER AND ENVIRONMENT
NYAMUGASANI WATER SUPPLY AND SANITATION PROJECT
BILL No. RGC/SD/VIP
DESCRIPTION: 5 STANCE VIP SCHOOL LATRINES - BOYS
ITEM NO. | ITEM DESCRIPTION | UNIT | QUANTITY | RATE | AMOUNT
|  |  |  | UShs | UShs
Preamble:
The works under this bill are covered under Part 3 of the Particular Specifications.
DEMOLITION AND SITE CLEARANCE
General Site Clearance
D100 | General site clearance for toilet | m2 | 70 |  | 0
Trees
Cut and dispose of trees of the following girth; include removal of stump and backfilling the hole left with top soil
D210 | Girth 500 mm-1 m | nr | 1 |  | 0
Stumps
Remove and dispose of stumps of the following diameter; include for grabbing up the roots and backfilling the hole left with top soil
D310 | Diameter 150-500 mm | nr | 1 |  | 0
EARTHWORKS
Excavation for foundations
Topsoil
E310 | Strip top soil, depth not exceeding 0.15 for toilet foundation | m³ | 9.45 |  | 0
Ordinary Soil
Excavation for foundations in material other than topsoil,rock or artificial hard material, commencing surface is the formation level
E322 | Depth not exceeding 0.5m | m³ | 2 |  | 0
E323 | Depth 0.5 - 1 m | m³ | 8 |  | 0
E324 | Depth 1 - 2 m | m³ | 1 |  | 0
E325 | Depth 2 - 5 m | m³ | 65 |  | 0
Rock
Excavation for foundations in rock,commencing surface is the exposed surface of the rock
E333 | Depth 0.5-1m Class 'A' | m³ | 1 |  | 0
E334 | Depth 1 - 2 m Class 'B' | m³ | 1 |  | 0
E335 | Depth 2 - 5 m Class 'C' | m³ | 1 |  | 0
Excavation Ancillaries
Trimming
Trimming of excavated surfaces for whole structure in the following materials
E512 | Material other than topsoil,rock,or artificial hard material inclined at an angle not exceeding 45 degrees to the horizontal | m² | 53.2 |  | 0
E513 | Rock surfaces inclined at an angle not exceeding 45 degrees to the horizontal | m² | 6.5 |  | 0
Preparation
Preparation of excavated surfaces for whole structure in the following materials
E522 | Material other than topsoil,rock,or artificial hard material inclined at an angle not exceeding 45 degrees to the horizontal | m² | 34.5 |  | 0
|  |  |  | Carried to Collection | 0
E523 | Rock surfaces inclined at an angle not exceeding 45 degrees to the horizontal | m² | 6 |  | 0
Disposal of Excavated Material
Disposal of excavated material to approved sites as directed by the Engineer
E532 | Material other than topsoil,rock,or artificial hard material | m³ | 79.8 |  | 0
E533 | Rock | m³ | 3 |  | 0
Filling
Structures
Filling to Structures by methods specified and to depths as shown in the drawings with the following materials
E614 | Selected excavated material other than topsoil, rock or artificial hard material | m³ | 4.8 |  | 0
E617 | Imported rock of size and grading as specified; include sand blinding on top | m³ | 3.8 |  | 0
Landscaping
E830 | Turfing for lawns around toilet block; include filling with excavated topsoil and the preparation of the surfaces | m² | 23.45 |  | 0
IN-SITU CONCRETE
Provision of Concrete
Ordinary Designed Mix Concrete
Grade C15
Designed mix, grade C15 concrete, to BS 5328, with ordinary portland cement to BS 12, aggregate to BS882, for the following aggregate sizes
F231 | 10mm aggregate | m³ | 0.5 |  | 0
Grade C20
Designed mix, grade C20 concrete, to BS 5328, with ordinary portland cement to BS 12, aggregate to BS882, for the following aggregate sizes
F241 | 10mm aggregate | m³ | 12.4 |  | 0
Placing Mass Concrete
Blinding
Placing blinding concrete, for footings, grade C15, of the following thickness
F511 | Thickness not exceeding 150mm | m³ | 0.5 |  | 0
Bases, Footings and Ground Slabs
Placing mass concrete C20, for vault ground slab of the following thickness
F522.1 | Thickness 150-300mm | m³ | 3.7 |  | 0
|  |  |  | Carried to Collection | 0
Placing mass concrete C20, for ground slab and ramp base of the following thickness
F522.2 | Thickness 150-300mm | m³ | 5 |  | 0
Placing Reinforced Concrete
Bases, Footings and Ground Slabs
Placing reinforced concrete C20, for footings of the following thickness
F622 | Thickness 150-300mm | m³ | 1.7 |  | 0
Beams
Placing reinforced concrete, grade C20, for beams of the following cross-sectional area
F662 | Cross-sectional area 0.03 - 0.1 m2 | m³ | 2 |  | 0
CONCRETE ANCILLARIES
Formwork-Fair Finish
Fair Finish Plane Horizontal
Plane fair finish horizontal formwork of the following width
G214 | Width 0.4 - 1.22m | m² | 1.3 |  | 0
G215 | Width exceeding 1.22m | m² | 13.5 |  | 0
Fair Finish Plane Vertical
Plane fair finish vertical formwork of the following width
G244 | Width 0.4 - 1.22m | m² | 46.7 |  | 0
Reinforcement
Deformed High Yield Steel
High yield ribbed bars to BS 4449 and of the following sizes
G524 | Nominal size, 6-16mm | t | 0.26 |  | 0
Steel Fabric
Steel fabric reinforcement to BS4483, fabric reference A142, in concrete floor slab with minimum 200mm end side laps, and of the following mass
G563 | Nominal mass 2-3 kg/m² | m² | 48.5 |  | 0
Concrete Accessories
Finishing of top surfaces
Finishing of top surfaces by the following methods
G811 | Class U3 steel trowel finish | m² | 48.5 |  | 0
G813 | Terrazo floor finish | m² | 43.4 |  | 0
|  |  |  | Carried to Collection | 0
BRICKWORK, BLOCKWORK AND MASONRY
Burnt Clay Brickwork
Solid burnt clay brickwork to BS 3921, jointed with ordinary 1:4 cement mortar, hoop irons every three courses, and of the following thicknesses
U511.1 | 200 mm thick | m² | 77 |  | 0
Solid burnt clay brickwork to BS 3921, jointed with ordinary 1:4 cement mortar, hoop irons every three courses, and of the following thicknesses
U511.2 | 150 mm thick | m² | 35 |  | 0
Burnt clay pompei grill brickwork vents, jointed with ordinary 1:4 cement mortar, hoop irons every three courses, as detailed in the drawings of the following sizes
U511.3 | 100 mm thick | m² | 5 |  | 0
Damp proof course of bitumen impregnated fabric to BS 6398 for the following wall thickness
U582 | 200 mm thick | m | 28 |  | 0
PAINTING
High Gloss
Timber Surfaces
External quality weather guard paint, two coats, to the following timber surfaces; include surface preparation and undercoat as specified
V321 | Upper surfaces of fascia board inclined at an angle not exceeding 30 degrees to the horizontal | m² | 6 |  | 0
Masonry
External quality weather guard paint, two coats, to the following smooth concrete surfaces; include surface preparation and undercoat as specified
V333 | Surfaces of walls inclined at an angle exceeding 60 degrees to the horizontal | m² | 42 |  | 0
Emulsion Paint
Masonry
Internal quality vinyl silk paint, two coats, to the following smooth concrete surfaces; include surface preparation and undercoat as specified
V553 | Surfaces of walls inclined at an angle exceeding 60 degrees to the horizontal | m² | 75 |  | 0
WATER PROOFING
Damp Proofing
Rendering
W153 | Rendering of wall surfaces to walls inclined at an angle exceeding 60 degrees to the horizontal in 1:3 ordinary cement mortar finished with a wood float | m² | 187 |  | 0
Ceramic Tiles
W173 | White ceramic wall tiles to internal faces of walls | m² | 12 |  | 0
|  |  |  | Carried to Collection | 0
Protective Layers
Flexible Sheeting
Flexible polyethylene sheeting, gauge 1000, or similar approved, laid to the surface of sand blinded hardcore fill
W421 | Surfaces of blinding hardcore inclined at an angle not exceeding 30 degrees to the horizontal | m² | 30.5 |  | 0
Sand and Cement Screed
Sand and cement screed of 1:3 cement sand mortar, applied to concrete floors, 25 mm thick, prepared and applied as specified, and finished with a steel float
W441 | Surfaces of floors inclined at an angle not exceeding 30 degrees to the horizontal | m² | 30.5 |  | 0
MISCELLANEOUS WORKS
Structural
Doors
Supply and fix approved solid hardwood doors with three coats of polyurethane varnish on general surfaces of door as described; 50mm two panel framed door comprising 50 x 100mm stiles, top, middle and bottom rails all grooved and with both panels filled with 30 x 100mm vertical tongued and grooved battens with rubber door stops, all iron mongery and locking arrangements of the following sizes
GPA S-1.1 | Single leaf door overall size 800mm x 2100mm (W x H) | nr | 5 |  | 0
Supply and fix the following mild steel grill doors to the Engineers' details constructed from 75 x 50 x 2mm hollow steel sections primed with red oxide paint, painted with three coats of high gloss paint; complete with all necessary iron mongery and accessories
GPA S-1.2 | Single leaf door overall size 1000 x 2100mm high | nr | 1 |  | 0
Vault Access Slabs
Supply and Install pre-fabricated concrete slabs 120mm thick, inclusive of the squat pit and leg placements and of the following dimensions
GPA S-1.3 | 1200mm x 1400mm (W x L) | nr | 5 |  | 0
GPA S-1.4 | Supply and complete installation of corrosion proof manhole access covers 1000mm x 900mm complete as specified including lifting hooks | nr | 5 |  | 0
Roofing
GPA S-1.5 | Construct roofing, complete as in the drawings and as specified; include tie beams, purlins, rafters, struts, wall plate, facia board, all roofing timber, gauge 28 blue prepainted GCI sheeting and ridges to the Engineer's satisfaction. | m² | 45 |  | 0
Building Finishes
GPA S-1.6 | Supply and fix a 450 x 800mm granite "Project Label Plate" to detail | sum | 1 |  | 0
GPA S-1.7 | Supply ND 25mm GI pipe toilet grab rail for the disabled toilet complete with all fittings and ancillaries including anchoring into the floor and wall to the Engineers approval and details | nr | 2 |  | 0
|  |  |  | Carried to Collection | 0
GPA S-1.8 | Supply and Install OD 110 mm uPVC PN 6 vent pipe, complete with Tee, wire gauze fly screens and all ancillaries | m | 25 |  | 0
GPA S-1.9 | Building finishes including; constructing 20x100mm high 1:3 cement-sand skirting, 700mm wide C20 concrete splash apron; supply and installation of 5no. toilet paper holders, complete to the specifications and as directed by the Engineer | sum | 1 |  | 0
Water and Drainage
GPA S-1.10 | Supply and erect 1000 litre (1m3) high level and 500 litre low level Polyethylene tanks as Polytank, elevated from 2m up to 4m above ground level on a mild steel 80mm steel sectional painted tower or equivalent, complete with access ladders and platforms, including all PN 10 GI/PPR pipework, fittings, gate valves, ball float valve, rain water gutters to low level tank and connection to all water closets, urinal and hand washing facilities in toilet block | sum | 1 |  | 0
GPA S-1.11 | Construct Urinal facility complete with floor trap, domical removable cast iron grating, gulley trap and including OD 110 uPVC PN 6 drainage pipework to soak away pit | sum | 1 |  | 0
GPA S-1.13 | Provide materials and construct a 2no. tap hand washing tap stand complete with DN 13mm GI pipework, uPVC drainage pipework, all fittings, DN 13mm taps, waste outlet grating, all accessories; as per specifications and drawings and to the Engineer's approval | nr | 1 |  | 0
GPA S-1.14 | Excavate and construct 1500mm top/bottom diameter x 2.0m deep soak pit complete including filling with hardcore, covering with 2 layers of gauge 1000 polyethylene sheet | nr | 1 |  | 0
GPA S-1.15 | Supply and Install OD 110 mm uPVC PN 6 pipework to BS 4660, complete with spigot and socket joints, all fittings; from hand washing tap stand and urinal trough to Soak Pit | m | 12 |  | 0
GPA S-1.16 | Supply and place pre-painted smooth wooden squat covers complete with lifting handles to the approval of the engineer | nr | 5 |  | 0
|  |  |  | Carried to Collection | 0
COLLECTION
| Collection, Page GPA S-1/1 |  |  |  | 0
| Collection, Page GPA S-1/2 |  |  |  | 0
| Collection, Page GPA S-1/3 |  |  |  | 0
| Collection, Page GPA S-1/4 |  |  |  | 0
| Collection, Page GPA S-1/5 |  |  |  | 0
| Collection, Page GPA S-1/6 |  |  |  | 0
| Cost for 1No. Toilet Block |  |  |  | 0
| Total Cost of Toilet Blocks | nr | 8 | 0 | 0
|  |  |  | Carried to Summary | 0

## Bill 8C - NYA-SD-VIP GIRLS
MINISTRY OF WATER AND ENVIRONMENT
NYAMUGASANI WATER SUPPLY AND SANITATION PROJECT
BILL No. RGC/SD/VIP
DESCRIPTION: 5 STANCE VIP SCHOOL LATRINES - GIRLS
ITEM NO. | ITEM DESCRIPTION | UNIT | QUANTITY | RATE | AMOUNT
|  |  |  | UShs | UShs
Preamble:
The works under this bill are covered under Part 3 of the Particular Specifications.
DEMOLITION AND SITE CLEARANCE
General Site Clearance
D100 | General site clearance for toilet | m2 | 70 |  | 0
Trees
Cut and dispose of trees of the following girth; include removal of stump and backfilling the hole left with top soil
D210 | Girth 500 mm-1 m | nr | 1 |  | 0
Stumps
Remove and dispose of stumps of the following diameter; include for grabbing up the roots and backfilling the hole left with top soil
D310 | Diameter 150-500 mm | nr | 1 |  | 0
EARTHWORKS
Excavation for foundations
Topsoil
E310 | Strip top soil, depth not exceeding 0.15 for toilet foundation | m³ | 9.45 |  | 0
Ordinary Soil
Excavation for foundations in material other than topsoil,rock or artificial hard material, commencing surface is the formation level
E322 | Depth not exceeding 0.5m | m³ | 2 |  | 0
E323 | Depth 0.5 - 1 m | m³ | 8 |  | 0
E324 | Depth 1 - 2 m | m³ | 1 |  | 0
E325 | Depth 2 - 5 m | m³ | 65 |  | 0
Rock
Excavation for foundations in rock,commencing surface is the exposed surface of the rock
E333 | Depth 0.5-1m Class 'A' | m³ | 1 |  | 0
E334 | Depth 1 - 2 m Class 'B' | m³ | 1 |  | 0
E335 | Depth 2 - 5 m Class 'C' | m³ | 1 |  | 0
Excavation Ancillaries
Trimming
Trimming of excavated surfaces for whole structure in the following materials
E512 | Material other than topsoil,rock,or artificial hard material inclined at an angle not exceeding 45 degrees to the horizontal | m² | 53.2 |  | 0
E513 | Rock surfaces inclined at an angle not exceeding 45 degrees to the horizontal | m² | 6.5 |  | 0
Preparation
Preparation of excavated surfaces for whole structure in the following materials
E522 | Material other than topsoil,rock,or artificial hard material inclined at an angle not exceeding 45 degrees to the horizontal | m² | 34.5 |  | 0
|  |  |  | Carried to Collection | 0
E523 | Rock surfaces inclined at an angle not exceeding 45 degrees to the horizontal | m² | 6 |  | 0
Disposal of Excavated Material
Disposal of excavated material to approved sites as directed by the Engineer
E532 | Material other than topsoil,rock,or artificial hard material | m³ | 79.8 |  | 0
E533 | Rock | m³ | 3 |  | 0
Filling
Structures
Filling to Structures by methods specified and to depths as shown in the drawings with the following materials
E614 | Selected excavated material other than topsoil, rock or artificial hard material | m³ | 4.8 |  | 0
E617 | Imported rock of size and grading as specified; include sand blinding on top | m³ | 3.8 |  | 0
Landscaping
E830 | Turfing for lawns around toilet block; include filling with excavated topsoil and the preparation of the surfaces | m² | 23.45 |  | 0
IN-SITU CONCRETE
Provision of Concrete
Ordinary Designed Mix Concrete
Grade C15
Designed mix, grade C15 concrete, to BS 5328, with ordinary portland cement to BS 12, aggregate to BS882, for the following aggregate sizes
F231 | 10mm aggregate | m³ | 0.5 |  | 0
Grade C20
Designed mix, grade C20 concrete, to BS 5328, with ordinary portland cement to BS 12, aggregate to BS882, for the following aggregate sizes
F241 | 10mm aggregate | m³ | 12.4 |  | 0
Placing Mass Concrete
Blinding
Placing blinding concrete, for footings, grade C15, of the following thickness
F511 | Thickness not exceeding 150mm | m³ | 0.5 |  | 0
Bases, Footings and Ground Slabs
Placing mass concrete C20, for vault ground slab of the following thickness
F522.1 | Thickness 150-300mm | m³ | 3.7 |  | 0
Placing mass concrete C20, for ground slab and ramp base of the following thickness
F522.2 | Thickness 150-300mm | m³ | 5 |  | 0
|  |  |  | Carried to Collection | 0
Placing Reinforced Concrete
Bases, Footings and Ground Slabs
Placing reinforced concrete C20, for footings of the following thickness
F622 | Thickness 150-300mm | m³ | 1.7 |  | 0
Beams
Placing reinforced concrete, grade C20, for beams of the following cross-sectional area
F662 | Cross-sectional area 0.03 - 0.1 m2 | m³ | 2 |  | 0
CONCRETE ANCILLARIES
Formwork-Fair Finish
Fair Finish Plane Horizontal
Plane fair finish horizontal formwork of the following width
G214 | Width 0.4 - 1.22m | m² | 1.3 |  | 0
G215 | Width exceeding 1.22m | m² | 13.5 |  | 0
Fair Finish Plane Vertical
Plane fair finish vertical formwork of the following width
G244 | Width 0.4 - 1.22m | m² | 46.7 |  | 0
Reinforcement
Deformed High Yield Steel
High yield ribbed bars to BS 4449 and of the following sizes
G524 | Nominal size, 6-16mm | t | 0.26 |  | 0
Steel Fabric
Steel fabric reinforcement to BS4483, fabric reference A142, in concrete floor slab with minimum 200mm end side laps, and of the following mass
G563 | Nominal mass 2-3 kg/m² | m² | 48.5 |  | 0
Concrete Accessories
Finishing of top surfaces
Finishing of top surfaces by the following methods
G811 | Class U3 steel trowel finish | m² | 48.5 |  | 0
G813 | Terrazo floor finish | m² | 20.3 |  | 0
BRICKWORK, BLOCKWORK AND MASONRY
Burnt Clay Brickwork
Solid burnt clay brickwork to BS 3921, jointed with ordinary 1:4 cement mortar, hoop irons every three courses, and of the following thicknesses
U511.1 | 200 mm thick | m² | 77 |  | 0
|  |  |  | Carried to Collection | 0
Solid burnt clay brickwork to BS 3921, jointed with ordinary 1:4 cement mortar, hoop irons every three courses, and of the following thicknesses
U511.2 | 150 mm thick | m² | 35 |  | 0
Burnt clay pompei grill brickwork vents, jointed with ordinary 1:4 cement mortar, hoop irons every three courses, as detailed in the drawings of the following sizes
U511.3 | 100 mm thick | m² | 5 |  | 0
Damp proof course of bitumen impregnated fabric to BS 6398 for the following wall thickness
U582 | 200 mm thick | m | 28 |  | 0
PAINTING
High Gloss
Timber Surfaces
External quality weather guard paint, two coats, to the following timber surfaces; include surface preparation and undercoat as specified
V321 | Upper surfaces of fascia board inclined at an angle not exceeding 30 degrees to the horizontal | m² | 6 |  | 0
Masonry
External quality weather guard paint, two coats, to the following smooth concrete surfaces; include surface preparation and undercoat as specified
V333 | Surfaces of walls inclined at an angle exceeding 60 degrees to the horizontal | m² | 42 |  | 0
Emulsion Paint
Masonry
Internal quality vinyl silk paint, two coats, to the following smooth concrete surfaces; include surface preparation and undercoat as specified
V553 | Surfaces of walls inclined at an angle exceeding 60 degrees to the horizontal | m² | 80 |  | 0
WATER PROOFING
Damp Proofing
Rendering
W153 | Rendering of wall surfaces to walls inclined at an angle exceeding 60 degrees to the horizontal in 1:3 ordinary cement mortar finished with a wood float | m² | 193 |  | 0
Ceramic Tiles
W173 | White ceramic wall tiles to internal faces of walls | m² | 13 |  | 0
Protective Layers
Flexible Sheeting
Flexible polyethylene sheeting, gauge 1000, or similar approved, laid to the surface of sand blinded hardcore fill
W421 | Surfaces of blinding hardcore inclined at an angle not exceeding 30 degrees to the horizontal | m² | 30.5 |  | 0
|  |  |  | Carried to Collection | 0
Sand and Cement Screed
Sand and cement screed of 1:3 cement sand mortar, applied to concrete floors, 25 mm thick, prepared and applied as specified, and finished with a steel float
W441 | Surfaces of floors inclined at an angle not exceeding 30 degrees to the horizontal | m² | 30.5 |  | 0
MISCELLANEOUS WORKS
Structural
Doors
Supply and fix approved solid hardwood doors with three coats of polyurethane varnish on general surfaces of door as described; 50mm two panel framed door comprising 50 x 100mm stiles, top, middle and bottom rails all grooved and with both panels filled with 30 x 100mm vertical tongued and grooved battens with rubber door stops, all iron mongery and locking arrangements of the following sizes
GPA S-2.1 | Single leaf door overall size 800mm x 2100mm (W x H) | nr | 6 |  | 0
Supply and fix the following mild steel grill doors to the Engineers' details constructed from 75 x 50 x 2mm hollow steel sections primed with red oxide paint, painted with three coats of high gloss paint; complete with all necessary iron mongery and accessories
GPA S-2.2 | Single leaf door overall size 1000 x 2100mm high | nr | 1 |  | 0
Vault Access Slabs
Supply and Install pre-fabricated concrete slabs 120mm thick, inclusive of the squat pit and leg placements and of the following dimensions
GPA S-2.3 | 1200mm x 1400mm (W x L) | nr | 5 |  | 0
GPA S-2.4 | Supply and complete installation of corrosion proof manhole access covers 1000mm x 900mm complete as specified including lifting hooks | nr | 5 |  | 0
Roofing
GPA S-2.5 | Construct roofing, complete as in the drawings and as specified; include tie beams, purlins, rafters, struts, wall plate, facia board, all roofing timber, gauge 28 blue prepainted GCI sheeting and ridges to the Engineer's satisfaction. | m² | 45 |  | 0
Building Finishes
GPA S-2.6 | Supply and fix a 450 x 800mm granite "Project Label Plate" to detail | sum | 1 |  | 0
GPA S-2.7 | Supply ND 25mm GI pipe toilet grab rail for the disabled toilet complete with all fittings and ancillaries including anchoring into the floor and wall to the Engineers approval and details | nr | 2 |  | 0
GPA S-2.8 | Supply and Install OD 110 mm uPVC PN 6 vent pipe, complete with Tee, wire gauze fly screens and all ancillaries | m | 25 |  | 0
GPA S-2.9 | Building finishes including; constructing 20x100mm high 1:3 cement-sand skirting, 700mm wide C20 concrete splash apron; supply and installation of 5no. toilet paper holders, complete to the specifications and as directed by the Engineer | sum | 1 |  | 0
|  |  |  | Carried to Collection | 0
Water and Drainage
GPA S-2.10 | Supply and erect 1000 litre (1m3) high level and 500 litre low level Polyethylene tanks as Polytank, elevated from 2m up to 4m above ground level on a mild steel 80mm steel sectional painted tower or equivalent, complete with access ladders and platforms, including all PN 10 GI/PPR pipework, fittings, gate valves, ball float valve, rain water gutters to low level tank and connection to all water closets, urinal and hand washing facilities in toilet block | sum | 1 |  | 0
GPA S-2.11 | Supply materials and install service line connection including all all PN 10 GI/PPR/HDPE plumbing pipe work, fittings and ancillaries from the distribution main to the overhead water tank | sum | 1 |  | 0
GPA S-2.12 | Construct Shower Closet with DN13 PPR/GI water pipework, valves, fittings, floor trap, domical removable cast iron grating, gulley trap, elevated perforated circular shower head, 13mm dia chromium plated pillar taps | nr | 1 |  | 0
GPA S-2.13 | Provide materials and construct a 2no. tap hand washing tap stand complete with DN 13mm GI pipework, uPVC drainage pipework, all fittings, DN 13mm taps, waste outlet grating, all accessories; as per specifications and drawings and to the Engineer's approval | nr | 1 |  | 0
GPA S-2.14 | Excavate and construct 1500mm top/bottom diameter x 2.0m deep soak pit complete including filling with hardcore, covering with 2 layers of gauge 1000 polyethylene sheet | nr | 1 |  | 0
GPA S-2.15 | Supply and Install OD 110 mm uPVC PN 6 pipework to BS 4660, complete with spigot and socket joints, all fittings; from hand washing tap stand and urinal trough to Soak Pit | m | 12 |  | 0
GPA S-2.16 | Supply and place pre-painted smooth wooden squat covers complete with lifting handles to the approval of the engineer | nr | 5 |  | 0
GPA S-2.17 | Allow for the construction of an incinerator block at the school premise as directed by the Engineer | sum | 1 |  | 0
|  |  |  | Carried to Collection | 0
COLLECTION
| Collection, Page GPA S-2/1 |  |  |  | 0
| Collection, Page GPA S-2/2 |  |  |  | 0
| Collection, Page GPA S-2/3 |  |  |  | 0
| Collection, Page GPA S-2/4 |  |  |  | 0
| Collection, Page GPA S-2/5 |  |  |  | 0
| Collection, Page GPA S-2/6 |  |  |  | 0
| Cost for 1No. Toilet Block |  |  |  | 0
| Total Cost of Toilet Blocks | nr | 8 | 0 | 0
|  |  |  | Carried to Summary | 0

## Bill 9 NYA - ESS
MINISTRY OF WATER AND ENVIRONMENT
NYAMUGASANI WATER SUPPLY & SANITATION SYSTEM
BILL No. 9: ENVIRONMENT AND SOCIAL SAFEGUARD MEASURES
Item Nr. | Description | Unit | Quantity | Rate (USh) | Amount (USh)
The works under this bill are covered under the Particular Specifications.
General Provision
ESS101 | Sensitise all Contractors staffing, including foremen, supervisors and labourers on the requirement for and full implementation of the ESMP. | Sum | 1 |  | 0
ESS102 | Minimize vegetation clearance and protect water & soils from pollution by stockpiling topsoil for re-use in backfilling and reinstatement. Ensure works across wetland and streams are undertaken with minimal siltation and transportation of loose soil materials. | Sum | 1 |  | 0
ESS103 | Provide for hoarding off construction sites for project infrastructure to intercept any eroded material and any soil material to remain within the site until it is taken away for proper disposal or used for backfilling to avoid loose soil being washed away by storm water. | Sum | 1 |  | 0
ESS104 | Ensure no employee is exposed to a noise level greater than 85 dB (A) for a duration of more than 8 hours per day without hearing protection. (National Environment (Noise) Standards and Regulations). Workers operating equipment generating noise levels greater than 80 dBA over long hours must be given earmuffs; | Sum | 1 |  | 0
ESS105 | Construct stormwater diversion drainage system with silt traps to reduce impacts of storm water from the construction site | Sum | 1 |  | 0
ESS106 | Provide for installation of appropriate sanitary facilities at the campsite and ensure working gangs are provided with mobile toilets that will be maintained and emptied on time. The emptied sanitary waste shall be disposed of at regional feacal sludge treatment Plant. | Sum | 1 |  | 0
ESS107 | Develop and implement a Waste Management Plan that puts into consideration sorting at the source, proper storage and transportation. That will at minimum contain the types, nature and quantities of wastes expected to be generated as well as their corresponding methods of treatment and disposal. The plan shall also indicate the sites of proposal as well as the frequency of collection and disposal. | Sum | 1 |  | 0
ESS109 | Orient and sensitise all construction workers about responsible sexual behaviour, prevention of Gender Based Violence (GBV) and Sexual Exploitation and Abuse (SEA) in project communities. | Sum | 1 |  | 0
ESS110 | Sensitise workers on their sexual rights. The client shall Work with the contractor on establishing zero tolerance policies and codes of conduct related to violence against women and girls (VAWG). | Sum | 1 |  | 0
ESS111 | Develop a Health and Safety Policy and Action Plan, addressing workers’ occupational health and safety issues, workers’ welfare and working conditions in line with the Occupational Health and Safety Act of 2006, and World Bank Group EHS general Guidelines, and the EHS guidelines for water projects | Sum | 1 |  | 0
ESS112 | Ensure adequate provision of PPEs (gloves, safety shoes, safety belts, overalls and goggles), as well as continuous awareness on the need for use of PPEs and enforcement of usage | Sum | 1 |  | 0
ESS113 | Provide First aid facilities on site which are accessible to all personnel. It should among others contain rubber gloves, bandages, pain killers and cotton wool to cater for minor accident victim. | Sum | 1 |  | 0
ESS114 | Develop and implement a Labour Force Management Plan, in line with the Labour Act and OHS Act. Labour Force Management Plan should address issues of workers’ welfare, child labour, workers code of conduct to address abuse of women and girls that may lead to broken marriages, early pregnancies, sexual exploitation, spread of HIV/AIDS, inappropriate behaviour, sexual harassment among workers, compensation in cases of accidents, payments and contracts, a grievance management mechanism | Sum | 1 |  | 0
Carried to Summary |  |  |  |  | 0

## Summary
MINISTRY OF WATER AND ENVIRONMENT
NYAMUGASANI WATER SUPPLY & SANITATION SYSTEM
BILLS OF QUANTITIES
GRAND SUMMARY
BILL NO. | DESCRIPTION | TOTAL AMOUNT(Ushs)
GENERAL
1 | General Items | 442285713
2 | Dayworks | 0
WORKS ITEMS
3.2 | R. Nyamurushege Intake | 0
4.2 | R.Nyamurushege Raw Water Main | 0
5.1 | Flocculation Units | 0
5.2 | Sedimentation Basin | 0
5.3 | Filters | 0
5.4 | Chemical House | 0
5.5 | Clear Water Tank | 0
5.6 | Pump House | 0
5.7.1 | Electro-Mechanical Works: Flocculation and Mixing Chamber | 0
5.7.2 | Electro-Mechanical Works: Sedimentation | 0
5.7.3 | Electro-Mechanical Works: Filter | 0
5.7.4 | Electro-Mechanical Works: Backwash Water Pumping Station | 0
5.7.5 | Electro-Mechanical Works: Chemical Dosing Plant | 0
5.8 | Sludge Drying Beds | 0
5.9 | Administration Block | 0
5.1 | Staff Houses | 0
5.11 | Treatment Plant Site Works | 0
5.12 | Backwash Water Gravity Main | 0
6.2 | Transmission Main to Kisinga-Mukunyu | 0
6.2.1 | BPT Transmission Main to Kisinga-Mukunyu | 0
7.1 | Distribution and Service Connection, Kyarumba | 0
7.1.1 | Kyarumba Reservoir | 0
7.1.2 | BPT-1 Kyarumba Distribution | 0
7.1.3 | BPT-2 Kyarumba Distribution | 0
7.1.4 | BPT-3 Kyarumba Distribution | 0
7.2 | Distribution and Service Connection, Kaberere | 0
7.2.1 | Kaberere Reservoir | 0
7.2.2 | BPT-1 Kaberere Distribution | 0
7.2.3 | BPT-2 Kaberere Distribution | 0
7.2.4 | BPT-3 Kaberere Distribution | 0
7.2.5 | BPT-4 Kaberere Distribution | 0
7.2.6 | Kasonkero Reservoir | 0
7.3 | Distribution and Service Connection, Kisinga | 0
7.3.1 | Lower Kisinga Reservoir | 0
7.3.2 | Upper Kisinga Resrvoir | 0
7.3.3 | BPT-1 Kisinga Distribution | 0
7.3.4 | BPT-2 Kisinga Distribution | 0
7.3.5 | BPT-3 Kisinga Distribution | 0
7.3.6 | BPT-4 Kisinga Distribution | 0
7.3.7 | BPT-5 Kisinga Distribution | 0
7.3.8 | BPT-6 Kisinga Distribution | 0
8.A | Waterborne Public ToiletsGroup C (1 No.) | 0
8 B | Institutional VIP Latrines Boys (8No.) | 0
8 C | Institutional VIP Latrines Girls (8No.) | 0
9 | Environmant and Social Safeguard Measures | 0
| SUB TOTAL A | 442285713
| Add 10% Contingencies | 44228571.3
| SUB TOTAL B | 486514284.3
| Add 18% VAT | 87572571.174
TOTAL COST ESTIMATE |  | 574086855.474