## Preamble
PREAMBLE TO BILLS OF QUANTITIES
1. Document to be Read in Conjunction with the Bill
Attention is directed to the Form of Bid and the Appendix thereto, the Instructions to Bidders, Conditions of Contract, Specifications, the Drawings and Appendices are to be read in conjunction with these Bills of Quantities.
2. Method of Measurement
The method of measurement used for this Bill of Quantities is the Civil Engineering Standard Method of Measurement (CESMM3), 3rd Edition 1991, subject to the alterations and qualifications in this preamble.
Reference should be made to this document for purposes of clarity and the Contractor is advised to retain a copy for purposes of reference.
3. Amendments to the CESMM 3rd Edition
The standard method of measurement has clauses which for purposes of this project have been modified as itemized below:
a) Paragraph 1.2 is deleted and substituted by: 1.2 ‘Conditions of Contract’ means the ‘Conditions of Contract as stated in the Bidding Document, which, has adopted the FIDIC Conditions of Contract;
b) The sections of the Bill of Quantities in paragraph 5.2 have been rearranged to read as:
i. Preamble
ii. General items including Dayworks and Provisions Sums (Bill Nos. 1 - 2)
iii. Work items (grouped into Bill Nos. 3 - 9)
iv. Grand Summary
c) Paragraph 6.1 is deleted and substituted by: “Rates and prices in UGX (Uganda Shillings) shall be inserted in the rate column of the Bill of Quantities”.
d) Paragraphs 6.3, 6.4 & 6.5 are deleted.
4. Unclassified Items
Unclassified items have been introduced for items not mentioned in the CESMM.
Where unique item references have been indicated, the work has not been measured strictly in accordance with CESSM3 principles. The Tenderer is to include within his rates for the works as described and detailed within the Drawings and Specification.
5. Item Descriptions
Reference should be made to the Specification for the appropriate standards. The Bill of Quantities is not a Specification document and the descriptions there-in are not to be treated as such.
Items identified in this bill have the words “include for” in the item descriptions. The Contractor will include in his price for these items the labour, fittings, plant and ancillaries for the items mentioned, regardless if the included items require itemising under the CESMM3, Part II.
6. Contractor’s Preliminary and General Costs
The Bidder shall allow, within his rates, for all General items for which he will incur costs for, where no allowance has been made for such costs under the Preliminary and General Section of the Bills of Quantities.
7. Method Related Charges
The Tenderer may add to the list of method related items any other items related to the tenderers method of executing the works.
The Tenderer shall enter both fixed and time related charges for each resource. Separate fixed charges shall be inserted for the establishment and removal of a resource.
Descriptions inserted by the Tenderer against method related charges shall not be regarded as qualifications to the tender and the acceptance of a tender shall not mean that the arrangements or methods described or implied are acceptable.
Fixed charges will be certified for payment when the relevant obligation has been fulfilled. The payment of time-related charges will be related to the agreed works programme.
8. All Measurements to be Net
All items are measured net in accordance with the drawings. No allowance has been made for waste and the principle of net measurement shall apply to all works executed under the contract.
All items measured are for supply and place, erect or fix, and rates will be deemed to cover such costs, including any design works requirement from the contractor.
9. Rates to be entered
A rate shall be inserted by the Bidder against each item in the Bill of Quantities. Items against which the word “NIL” is entered or against which no entry is made will deemed to be included in the other items priced by the Bidder. The rates shall include the supply and installation of all materials in accordance with CESMM Clauses unless otherwise stated.
The rates and prices in the priced Bill of Quantities shall, except insofar as it is otherwise provided under the Contract, include all constructional plant, labour, supervision, materials, erection, maintenance, insurance, profit, taxes and duties, together with all general risks, liabilities and obligations set out or implied in the Contract.
A rate or price shall be entered against each item in the priced Bill of Quantities, whether quantities are stated or not. The cost of Items against which the Bidder has failed to enter a rate or price shall be deemed to be covered by other rates and prices entered in the Bill of Quantities. If the Bidder includes cost of a particular item elsewhere in his rates of prices, he shall insert the word “nil” against both the rate and amount of that particular item.
No alteration shall be made to the Bill of Quantities or Schedules or rates and no extra item shall be inserted. The Bidder shall satisfy himself that the Contract Sum arrived at by pricing the quantities and items given is sufficient compensation for construction and maintaining the whole of the works in accordance with these documents.
The Bidder should refer to relevant drawings to familiarise himself with the extent and type of works to be executed under the Contract.
10. Quantities and Sums in the Bills of Quantities
The quantities given in the Bill of Quantities are estimated and provisional, and are given to provide a common basis for bidding. The basis of payment will be the actual quantities of work ordered and carried out, as measured by the Contractor and verified by the Engineer and valued at the rates and prices bid in the priced Bill of Quantities, where applicable, and otherwise at such rates and prices as the Engineer may fix within the terms of the Contract.
Therefore, all works shall be subjected to re-measurement and certain items may be omitted from the Contract. The Bidder is to take this into account when pricing each item and allow for this in his rates.
The values given in the Bills of Quantities for provisional items and Dayworks in the Preliminary and General section are only indicative. Dayworks shall only be expended after prior approval of the Engineer and the actual quantities shall be limited to the extent authorised by the Engineer.
Provisional Sums inserted in the Schedule of Prices in respect of materials to be specially imported for the Contract by the Contractors shall be deemed to include insurance, freight, clearing and forwarding, and all other charges. In the case of imported materials obtained through a manufacturer’s agent in Uganda, the Provisional Sum shall include the agent’s fees and charges.
11. Taxation
The prices entered in the Bid by the Contractor shall include all taxes and charges imposed by the Government of the country of origin on the production, manufacture and sale of the equipment, plant and materials to be supplied under this contract. However, Value Added Tax (VAT) shall be included in the Grand Summary as 18% of the Sub-Total.
12. Demolition
Demolition items include for securing of demolished material from pollution of the natural water course and disposal of material off-site unless otherwise specified and for the removal of foundations and any sub-structures.
13. Excavations
The Tenderer shall include for any necessary measures to keep excavations free from water. The cost shall be deemed to be included for in the rates for excavations if not priced by the Tenderer under Method Related Charges.
The Contractor shall also include in his rates for any trench support systems deemed necessary bearing in mind the site investigation results.
Depth ranges in CESMM Class E items are for the total depth of excavation between the commencing and final surfaces (Class E; Earthworks refers).
14. Rock
For the purpose of payment, rock shall be defined as any material which in the opinion of the Engineer cannot reasonably be excavated by means of picks or mechanical excavators and for which it is necessary to use explosives, wedges or percussion tools. Boulders or isolated masses of hard material not exceeding 1 cubic metre in volume will not be classified as rock.
15. Concrete
Where separate items have not been included under the “In-situ concrete” for the provision and placing of concrete, all costs of placing of concrete shall include for provision of concrete in the rates for the items which require In-situ concrete.
16. Formwork
Fair finish is to be obtained from forms designed to produce a hard smooth surface with true, clean arises.
Rates for formwork are to include for a 25 x 25 mm angle fillet to finish the top and corners of all exposed walls.
17. Building Works
17.1 Cavity Blockwork Walling
All cavity block walling shall include for, unless otherwise specified, reinforcing with one row of 20-gauge hoop iron 20mm wide built into every alternate course wall lapped at junctions and joints and carried at least 115 mm into abutting walls at intersections.
17.2 Reinforcement
Steel bar reinforcement will be paid for on the basis of its computed weight and fabric reinforcement per square meter without allowance for unscheduled laps in either case. In determining the mass of steel reinforcement, no allowance will be made for “rolling margins” and the mass will be based on the nominal diameter of bar.
The unit rates inserted in the Bill of Quantities must include for supplying, storing, cutting, bending, supporting, fitting, all necessary additional bars which may be required as spacers or supports and lacings and also all soft iron tying wires and fixing clips of approved pattern and manufacture.
18. Wall kickers
Open surface plain joints have been measured to allow for the preparation and formation of a joint at kicker locations.
Items G65* shall include for the preparation and formation of the open joint to accommodate the water stop bar.
19. Formation of Joints
The cost of formwork for joints, including that necessary for the formation of grooves, shall be deemed to be included in the Items G6** covering the formation of and materials, if any, for joints with the exception of waterbars which are taken off separately.
Preparation of joints expressly required shall be deemed to be included in the Items listed at G61-7*.
20. Inserts and Fittings
G83* items have been measured including the pipe or fitting passing through the concrete base. Item descriptions stating “including the supply of pipes or fittings” are deemed to include the cost of the pipes and for fittings indicated on the drawing at that particular location.
Where linear inserts have been measured as above, the cost of all levelling of the ground and disposal of all material is deemed to be included with the rates and prices for the pipes themselves. i.e. the Class I items.
21. Pipe bedding
Separate items for Class L Items L3**, L4** and L5** for bed, haunch and surround have been used in this bill. Instead where Class B or Class E bedding is specified the item shall include the bed, haunch and surround as specified for each class of bedding as shown in Miscellaneous Details Drawings. Where concrete surround is specified the item shall include for bed, haunch and surround to the stated depth.
22. Clearance of Road Margin
Where pipelines are to be laid in road margin, the clearance of this margin, including the removal of small trees, briars, bracken etc. Levelling of the ground and disposal of all material is deemed to be included within the rates and prices for the pipes themselves. i.e. the Class I items.
23. Reinstatement
The Tenderer shall include for additional surface reinstatement works outside of the trench width in connection with Class K1**, K2** and K3** items and the cost is deemed to be included for in the rates for manholes, other chambers and gullies.
24. Doors & Windows
Items for windows are to include supply and fitting of frames, doors and windows glazing, glazing putty, approved mastic sealant around the frame and all associated ironmongery. Items for doors are to include frames, door, architrave, threshold, weatherboard for external doors, mastic sealant and locks to be approved ‘keyed alike’ type.
25. Mechanical and electrical Refurbishment to Plant, Pipework, Valves and Fittings, Electrical Supply Motors and Installation
CESMM3 is not applicable to Mechanical and Electrical works.
The Bidder is to refer to the General Specification for Mechanical and Electrical plant requirements and Special Specifications for Mechanical and Electrical Plant when pricing these works.
The Bidder should be aware that the requirement of this work is to leave the Mechanical and Electrical installations in full working order, and so is to allow for any such goods, materials, cabling, equipment/plant as deemed necessary to ensure that the installation is left in full working order.
The following definitions shall apply for the words used in describing the works:
“Replace”: | Replace the materials, goods, cabling, equipment/plant with identical materials, cabling, equipment/plant as that removed, and restore the works to full working order.
“Repair”: | Repair the existing materials goods, cabling, equipment/plant using parts manufactured by the actual manufacturer or his successor and in accordance with
“Service”: | Servicing of the existing equipment in accordance with the Manufacturers’ instructions using relevant service manual and such genuine parts and/or goods recommended by the manufacturer and restore such equipment/plant to full working order.
26. Miscellaneous Metalwork
Items for the installation of miscellaneous metalwork include drilling and plugging concrete and blockwork as required.
27. Night Work
Where permission is given for the Contractor to undertake Work at night or at weekends, the rates in the Bill of Quantities will be deemed to apply and no additional payment will be made unless the works are ordered in writing by the Engineer.
28. Temporary Access/ Haul Roads
The Tenderer shall be deemed to have included in his rates for all temporary access and haul roads which he may require for the execution of the Works.
29. Constricted Site
Tenderers shall note that some operations within the site may take place in constricted areas. Access may be restricted where operations are adjacent to existing structures, buildings or boundaries. Tenderers shall include in their rates and prices for all necessary protection to same and for working in such areas in general.
30. Open Body of Water
The Tenderer shall note that where Works are located in the vicinity of an open body of water, any costs associated with temporary works or construction methods adopted as a result of the close proximity of rivers, streams, ditches and culverts should be included under Method Related Charges. Alternatively, the rates in the Bill of Quantities will be deemed to include generally for working next to an open body of water.
31. Climatic Conditions – detailing Wet / Dry seasons
The Tenderer is to provide in his price for all temporary works required to complete the Works under Wet/Dry seasons as detailed within the Specification.
32. Day works
The Contractor shall be paid for work executed on a Day work basis at the rates and prices inserted in the Day work Schedules in accordance with Clause 14 of the Conditions of Contract.
33. Payment for the Performance Bond and Insurance Items
Payment to the Contractor for Bill Items relating to Performance Bond and insurance shall be the actual sum expended by the Contractor as substantiated by receipts/invoices. However, in each case such a sum shall not exceed the sum inserted by the Bidder against the corresponding item in the Bill of Quantities.
34. Labour
34.1 The rates and prices inserted in the Schedules for the respective classes of labour shall cover:
· Wages
· Overheads, on costs and profits
· Insurances
· Leave pay
· Supervision, staff and administration
· Housing allowance and all other accommodation charges
· Travelling allowance and all other costs in travelling to and from the normal place of work each day
· All other emoluments and allowances payable
· All government levies, taxes and duties
· The use of small tools, hand tools and other non- mechanical appliances such as ladders, trestle scaffolding, etc.
34.2 Only the actual time engaged upon constructive work will be paid for. The time for gangers or charge hands actually working with their gang will be paid for at the rate set out in the Schedule but the time of foremen and supervisors will be deemed to be included in the rates for workmen and will not be separately paid for.
34.3 Additional rates for overtime will not be paid unless the Engineer specifically orders work to be conducted on overtime, in which case the rates will be reimbursed in the same proportion as payment made to the workforce – thus if a labourer works one hour of overtime for which 1.5 hours’ wages are paid the Contractor will be reimbursed 1.5 hours for such a labourer.
35. Equipment
35.1 The rates and prices inserted in the Schedules for the respective Classes of plant shall cover:
· Fuel, oil and other consumables
· Maintenance
· Re-fuelling
· Insurances, registration fees, etc.
· Wear and tear
· All other ownership and operating costs
· In the case of hired plant all hire fees
· Overheads, on costs, administration, supervision and profits.
35.2 The rates for plant are exclusive of operator/driver.
35.3 In the event of the Contractor using items of plant to execute Daywork of different capacities to those given in the Dayworks Schedule, payment for the use of such plant on a daywork basis will be made at the rate quoted for similar plant below the actual capacity of the plant used.
35.4 Only the actual time engaged upon constructive work will be paid for.
36. Materials
36.1 The rates and prices inserted in the Schedules for the various materials shall cover:
· Purchase costs including taxes and duties
· Freight transport
· Transport to site
· Handling and storage
· Wastage
· Staff, supervision and administration
· Profits, overheads and on costs.
36.2 The rates for materials are to cover delivery at the usual points at which materials are received on the site but not distribution to the individual sites where day work is in progress, the cost of such distribution to be chargeable in addition.
36.3 Should materials be required to execute Day works which are not included in the schedule, these will be paid at Prime cost plus a percentage mark-up to cover all transport to site, handling, storage, wastage, on costs, supervision, administration and profits. The percentage mark-up is to be entered by the Bidder against the appropriate item on an additional schedule to be joined to the Bills of Quantities. The Contractor will, if required, obtain competitive quotations for the approval of the Engineer prior to ordering. The quantities paid for will be measured net. No payment will be made unless the Prime Cost is adequately substantiated with correct documentation.
38. Division of Works in BoQ
Works include:
BILL NO. | DESCRIPTION
GENERAL
1 | General Items
2 | Dayworks
WORKS ITEMS
3 | INTAKE WORKS
3.1 | R. Nyamugasani Intake
3.2 | R. Nyamuruseghe Intake
4 | RAW WATER MAINS
4.1 | R. Nyamugasani Raw Water Main
4.2 | R. Nyamuruseghe Intake Raw Water Main
5 | WATER TREATMENT WORKS
5.1 | Cascade Aerator, Inlet Chamber and Flocculation Units
5.2 | Sedimentation Basins
5.3 | Rapid Sand Filters
5.4 | Chemical House
5.5 | Clear Water Tank
5.6 | Pump House
5.7.1 | Electro-Mechanical Works: Flocculation and Mixing Chamber
5.7.2 | Electro-Mechanical Works: Sedimentation
5.7.3 | Electromechanical Works: Filters
5.7.4 | Electro-Mechanical Works: Backwash Water Pumping Station
5.7.5 | Electro-Mechanical Works: Chemical Dosing Plant
5.8 | Sludge Drying Beds
5.9 | Administration Block
5.1 | Staff Houses
5.11 | Treatment Plant Site Works
5.12 | Backwash Water Gravity Main
6 | TRANSMISSION MAINS
6.1 | Transmission Main to Kyarumba - L.Katwe - Muhokya
6.1.1 | BPT Transmission Main to L.Katwe - Muhokya
6.2 | Transmission Main to Kisinga - Mukunyu
6.2.1 | BPT Transmission Main to Kisinga - Mukunyu
7 | DISTRIBUTION SYSTEM
7.1 | Distribution and Service Connection, Kyarumba
7.1.1 | Kyarumba Reservoir
7.1.1 | BPT-1 Kyarumba Distribution
7.1.2 | BPT-2 Kyarumba Distribution
7.1.3 | BPT-3 Kyarumba Distribution
7.2 | Distribution and Service Connection, Kaberere
7.2.1 | Kaberere Reservoir
7.2.2 | BPT-1 Kaberere Distribution
7.2.3 | BPT-2 Kaberere Distribution
7.2.4 | BPT-3 Kaberere Distribution
7.2.5 | BPT-4 Kaberere Distribution
7.2.6 | Kasonkero Reservoir
7.3 | Distribution and Service Connection, Kisinga
7.3.1 | Lower Kisinga Reservoir
7.3.2 | Upper Kisinga Resrvoir
7.3.3 | BPT-1 Kisinga Distribution
7.3.4 | BPT-2 Kisinga Distribution
7.3.5 | BPT-3 Kisinga Distribution
7.3.6 | BPT-4 Kisinga Distribution
7.3.7 | BPT-5 Kisinga Distribution
7.3.8 | BPT-6 Kisinga Distribution
7.4 | Distribution and Service Connection, Upper Mukunyu-Kayampaga
7.4.1 | Upper Mukunyu Reservoir
7.4.2 | BPT Distribution Mukunyu Kanyampaga
7.5 | Distribution and Service Connection, Lower Mukunyu-Kinyamaseka
7.5.1 | Lower Mukunyu Reservoir
7.5.2 | BPT-1 Lower Mukunyu-Kinyamaseka
7.5.3 | BPT-2 Lower Mukunyu-Kinyamaseka
7.6 | Distribution and Service Connections, Kitsutsu
7.6.1 | Kitsutsu Reservoir
7.6.2 | BPT-1 Kitsutsu
7.6.3 | BPT-1 Kitsutsu
7.7 | Distribution and Service Connections, Mughete Kyarujumba
7.7.1 | Mughete Reservoir
7.7.2 | BPT-1 Mughete Distribution
7.7.3 | BPT-2 Mughete Distribution
7.8 | Distribution Mains and Service Connections, Kikorongo, Kabirizi & Landing Sites
7.8.1 | Kikorongo Reservoir
7.8.2 | BPT-1 Kikonrongo, Kabirizi & Landing Sites Distribution
7.8.3 | BPT-2 Kikonrongo, Kabirizi & Landing Sites Distribution
7.8.4 | BPT-3 Kikonrongo, Kabirizi & Landing Sites Distribution
7.8.5 | BPT-4 Kikonrongo, Kabirizi & Landing Sites Distribution
7.8.6 | BPT-5 Kikonrongo, Kabirizi & Landing Sites Distribution
7.8.7 | BPT-6 Kikonrongo, Kabirizi & Landing Sites Distribution
7.8.8 | BPT-7 Kikonrongo, Kabirizi & Landing Sites Distribution
7.9 | Distribution and Service Connection, Kinyabakazi- Kahendero
7.9.1 | Kinyabakazi Reservoir
7.9.2 | BPT-1 Kinyabakazi - Kahendero Distribution
7.9.3 | BPT-2 Kinyabakazi - Kahendero Distribution
7.9.4 | BPT-3 Kinyabakazi - Kahendero Distribution
7.1 | Distribution and Service Connection, Muhokya
7.10.1 | Muhokya Reservoir
7.10.2 | BPT-1 Muhokya Distribution
7.10.3 | BPT-2 Muhokya Distribution
7.10.4 | BPT-3 Muhokya Distribution
7.11 | Distribution Mains and Service Connections, Kahokya-Nyateka
7.11.1 | Kilhambaghiro Reservoir
7.11.2 | Murambi Reservoir
7.11.3 | BPT-1 Kahokya-Nyateka Distribution
7.11.4 | BPT-2 Kahokya-Nyateka Distribution
7.11.5 | BPT-3 Kahokya-Nyateka Distribution
7.11.6 | BPT-4 Kahokya-Nyateka Distribution
7.11.7 | BPT-5 Kahokya-Nyateka Distribution
7.11.8 | BPT-6 Kahokya-Nyateka Distribution
7.11.9 | BPT-7 Kahokya-Nyateka Distribution
SANITATION
8 | Public Toilets (Waterborne toilets)
OFFICES
9 | Water Office (5No.)
Note on A48: Grace Nakuya Musoke Munanura: VAT is 18%

## 1.0 General Items
MINISTRY OF WATER AND ENVIRONMENT
NYAMUGASANI WATER SUPPLY & SANITATION SYSTEM
BILL NO. 1.0
DESCRIPTION: GENERAL ITEMS
ITEM NO. | DESCRIPTION | UNIT | QUANTITY | RATE(Ushs) | AMOUNT(Ushs)
Contractual Requirements
A110.1 | Performance Security Guarantee in accordance with Clause 10.1 | Item | 1 |  | 0
0
A110.2 | Advance Payment Guarantee in accordance with Clause 60.1 | Item | 1 |  | 0
0
A120 | Insurance of the Works, plant and materials against loss or damage in accordance with Clause 20.1 | Item | 1 |  | 0
0
A130.1 | Third Party Insurance in accordance with Clause 23.1 | Item | 1 |  | 0
0
A130.2 | Other Insurances - Specify | Item | 1 |  | 0
0
A130.3 | Compliance with other stated construction statutes and regulatory requirements | Item | 1 |  | 0
0
PAGE TOTAL CARRIED TO SECTION COLLECTION SHEET |  |  |  |  | 0
MINISTRY OF WATER AND ENVIRONMENT
NYAMUGASANI WATER SUPPLY & SANITATION SYSTEM
BILL NO. 1.0
DESCRIPTION: General Items
ITEM NO. | DESCRIPTION | UNIT | QUANTITY | RATE(Ushs) | AMOUNT(Ushs)
Transport
A221.1 | Supply 1no. station wagon, with long-wheel base, diesel engine, air conditioned, 4WD, as approved by the Engineer | nr | 1 |  | 0
0
A221.2 | Supply 2no. pick-ups, double cabin, 4WD, air conditioned, diesel engine, as approved by the Engineer | nr | 2 |  | 0
0
A221.3 | Running costs for 3no vehicles above , include fuel, driver, routine service, mainatenance, repairs, spares, replacements, temporal replacement of vehicles under repair for more than 12 hours, permanent replacement of vehicles beyond repair or during extensive maintenance and repairs, insurance,etc | veh month | 48 |  | 0
0
A233 | Use of Contractor's surveying equipment by the Engineer | Wk | 6 |  | 0
0
0
| Tests |  |  |  | 0
0
A250.1 | Concrete works test cubes | nr | 150 |  | 0
0
0
A260.1 | Pressure test and sterilisation of pipe lines | km | 137 |  | 0
0
A260.2 | Water tightedness tests for water retaining structures | Sum | 1 |  | 0
0
| Temporaray Works |  |  |  | 0
0
A279.1 | Establishment & removal of site sign-boards | nr | 3 |  | 0
0
A279.2 | Maintenance of site sign-boards untill the issue of the Taking-over Certificate | month | 30 |  | 0
PAGE TOTAL CARRIED TO SECTION COLLECTION SHEET |  |  |  |  | 0
MINISTRY OF WATER AND ENVIRONMENT
NYAMUGASANI WATER SUPPLY & SANITATION SYSTEM
BILL NO. 1.0
DESCRIPTION: General Items
ITEM NO. | DESCRIPTION | UNIT | QUANTITY | RATE(Ushs) | AMOUNT(Ushs)
Record Drawings and Operation and Maintenance Manuals
A301 | Production of As-Built Drawings and Provision of Operation and Maintenance Manuals | LS | 1
Provisional Sums
A401 | Location and/or alteration of existing services | PS | 1 | 30857143 | 30857143
A402 | Add …….% for profit, administration, attendance upon, overheads, etc. for Items 401 | % |  |  | 0
PAGE TOTAL CARRIED TO SECTION COLLECTION SHEET |  |  |  |  | 30857143
MINISTRY OF WATER AND ENVIRONMENT
NYAMUGASANI WATER SUPPLY & SANITATION SYSTEM
BILL NO. 1.0
DESCRIPTION: General Items
ITEM NO. | DESCRIPTION | UNIT | QUANTITY | RATE(Ushs) | AMOUNT(Ushs)
COLLECTION
| BROUGHT FORWARD FROM PAGE 1 |  |  |  | 0
| BROUGHT FORWARD FROM PAGE 2 |  |  |  | 0
| BROUGHT FORWARD FROM PAGE 3 |  |  |  | 30857143
BILL TOTAL TAKEN TO SUMMARY |  |  |  |  | 30857143

## 2.0 DayWorks
MINISTRY OF WATER AND ENVIRONMENT
NYAMUGASANI WATER SUPPLY & SANITATION SYSTEM
BILL NO. 2.0
DESCRIPTION: DAY WORKS
ITEM NO. | DESCRIPTION | UNIT | QUANTITY | RATE(Ushs) | AMOUNT(Ushs)
Labour
A410.1 | Working ganger | hr | 30 |  | 0
A410.2 | Artisan | hr | 30 |  | 0
A410.3 | Semi-skilled | hr | 30 |  | 0
A410.4 | Unskilled | hr | 170 |  | 0
A410.5 | Driver for light vehicle | hr | 5 |  | 0
A410.6 | Driver for heavy vehicle | hr | 10 |  | 0
A410.7 | Operator for heavy equipment | hr | 15 |  | 0
Materials
A410.8 | Ordinary Portland Cement in 50 kg bags | t | 2 |  | 0
A410.9 | Coarse aggregate for concrete. | m³ | 1 |  | 0
A410.10 | Fine aggregate for concrete. | m³ | 3 |  | 0
A410.11 | Water for concrete | l | 10 |  | 0
A410.12 | Sand for building | m³ | 1 |  | 0
A410.13 | Sand for plaster | m³ | 1 |  | 0
A410.14 | Bricks for building. | 1000 | 1 |  | 0
A410.15 | Concrete blocks for building, 225 mm for building,150 mm thick | m² | 1 |  | 0
A410.16 | Concrete blocks for building, 150 mm thick. | m² | 2 |  | 0
A410.17 | Hollow clay partition blocks for building 150 mm thick. | m² | 2 |  | 0
A410.18 | Hydrated lime for building 150 mm thick. | kg | 3 |  | 0
A410.19 | Timber, sawn. | m³ | 3 |  | 0
A410.20 | Timber wrot. | m³ | 1 |  | 0
A410.21 | High yield steel reinforcement:- |  |  |  | 0
A410.22 | 8-10 mm dia | kg | 1 |  | 0
| High yield steel reinforcement:- |  |  |  | 0
A410.23 | 12-16 mm dia. | kg | 1 |  | 0
| High yield steel reinforcement:- |  |  |  | 0
A410.24 | 20-25 mm dia. | kg | 1 |  | 0
A410.25 | Steel reinforcement fabric S reference:A193 | m² | 3 |  | 0
A410.26 | Steel reinforcement fabric S reference:A252 | m² | 3 |  | 0
A410.27 | Hardcore filling | m³ | 2 |  | 0
A410.28 | Topsoil delivered to site | m³ | 1 |  | 0
0
| Contractors Equipment |  |  |  | 0
0
A410.29 | Road vehicles:Pick-up,1 1/2t. | hr | 3 |  | 0
| Road vehicles:Lorries: |  |  |  | 0
A410.30 | Flat-5t capacity | hr | 4 |  | 0
A410.31 | Flat-10t capacity | hr | 2 |  | 0
PAGE TOTAL CARRIED TO SECTION COLLECTION SHEET |  |  |  |  | 0
MINISTRY OF WATER AND ENVIRONMENT
NYAMUGASANI WATER SUPPLY & SANITATION SYSTEM
BILL NO. 2.0
DESCRIPTION: Day Works
ITEM NO. | DESCRIPTION | UNIT | QUANTITY | RATE(Ushs) | AMOUNT(Ushs)
Tipping :
A410.32 | 5t capacity | hr | 3 |  | 0
A410.33 | 10t capacity | hr | 2 |  | 0
0
| Water tankers with pump and hoses: |  |  |  | 0
A410.34 | 2,5001 capacity. | hr | 4 |  | 0
A410.35 | 5,0001 capacity. | hr | 4 |  | 0
0
A410.36 | tracked including bull and angle dozer with ripper: |  |  |  | 0
| Excavation, face shovel or dragline: |  |  |  | 0
A410.37 | 0.25 m3 bucket. | hr | 2 |  | 0
A410.38 | 0.5m3 bucket. | hr | 4 |  | 0
A410.39 | 1.0m3 bucket. | hr | 3 |  | 0
0
| Tractors: |  |  |  | 0
A410.40 | rubber tyred with trailer, 75 kw. | hr | 3 |  | 0
0
A410.41 | tracked including bull and angle dozer with ripper: |  |  |  | 0
| (i) 150 kw. | hr | 2 |  | 0
| (ii) 200 kw | hr | 1 |  | 0
| (iii) 250 kw. | hr | 3 |  | 0
0
| Rollers: |  |  |  | 0
A410.42 | manual, 250 kg | hr | 1 |  | 0
A410.43 | vibratory, self, propelled, 1500 kg. | hr | 1 |  | 0
0
| Concrete mixers with weigh batchers and loading hoppers: |  |  |  | 0
A410.44 | 3001 capacity. | hr | 1 |  | 0
A410.45 | 4001 capacity. | hr | 1 |  | 0
0
| Concrete vibrator, pneumatic with hoses: |  |  |  | 0
A410.46 | poker type, 50 mm | hr | 1 |  | 0
A410.47 | shutter type | hr | 1 |  | 0
0
| Bar bending and shearing machines: |  |  |  | 0
A410.48 | bending:- |  |  |  | 0
| (1) hand operated. | hr | 2 |  | 0
| (2) power operated. | hr | 2 |  | 0
A410.49 | shearing:- |  |  |  | 0
| (1) hand operated | hr | 2 |  | 0
| (2) power operated. | hr | 2 |  | 0
PAGE TOTAL CARRIED TO SECTION COLLECTION SHEET |  |  |  |  | 0
MINISTRY OF WATER AND ENVIRONMENT
NYAMUGASANI WATER SUPPLY & SANITATION SYSTEM
BILL NO. 2.0
DESCRIPTION: Day Works
ITEM NO. | DESCRIPTION | UNIT | QUANTITY | RATE(Ushs) | AMOUNT(Ushs)
COLLECTION
| BROUGHT FORWARD FROM PAGE 1 |  |  |  | 0
| BROUGHT FORWARD FROM PAGE 2 |  |  |  | 0
BILL TOTAL TAKEN TO SUMMARY |  |  |  |  | 0

## 6.1Transmission Kyaruma Muhokya
MINISTRY OF WATER AND ENVIRONMENT
NYAMUGASANI WATER SUPPLY & SANITATION SYSTEM
BILL NO. 6.1
DESCRIPTION: Transmission Main to Kyarumba- L.Katwe-Muhokya
ITEM NO. | DESCRIPTION | UNIT | QUANTITY | RATE (Ushs) | AMOUNT (Ushs)
Preamble:
The relevant drawings are 5116042-DWG-03100 including references made there- in to other drawings
General Site Clearance
D100 |  | Ha | 5.5 |  | 0
| Trees |  |  |  | 0
0
| Cut and dispose of trees of the following girth, include removal of stump and backfilling the hole left with top soil |  |  |  | 0
0
D210 | Girth 500 mm-1 m | nr | 12 |  | 0
0
| Stumps |  |  |  | 0
0
| Remove and dispose of stumps of the following diameter; include for grabbing up the roots and backfilling the hole left with top soil |  |  |  | 0
0
D310 | Diameter 150-500 mm | nr | 37 |  | 0
D320 | Diameter 500 mm -1 m | nr | 26 |  | 0
0
| Concrete Pipes |  |  |  | 0
0
| Concrete pipes 300 mm ND, placed as sleeves at the following depths |  |  |  | 0
0
I233.1 | Depth 1.5-2.0 m | m | 20 |  | 0
0
| Concrete pipes 600 mm ND, placed as sleeves at the following depths |  |  |  | 0
0
I233.2 | Depth 1.5-2.0 m | m | 40 |  | 0
0
| Concrete pipes 900 mm ND, placed as sleeves at the following depths |  |  |  | 0
0
I233.3 | Depth 1.5-2.0 m | m | 100 |  | 0
|  |  | Carried to Collection |  | 0
MINISTRY OF WATER AND ENVIRONMENT
NYAMUGASANI WATER SUPPLY & SANITATION SYSTEM
BILL NO. 6.1
DESCRIPTION: Transmission Main to Kyarumba- L.Katwe-Muhokya
ITEM NO. | DESCRIPTION | UNIT | QUANTITY | RATE (Ushs) | AMOUNT (Ushs)
Iron Pipes
Steel pipes with spigot and socket type flexible joints, 50 mm ND , all to BS 4772 and to PN 40 in trenches
I312.1 | Depth not exceeding 1.5m | m | 5702 |  | 0
I313.1 | Depth 1.5-2.0 m | m | 395 |  | 0
I314.1 | Depth 2.0-2.5 m | m | 603 |  | 0
0
| Steel pipes with spigot and socket type flexible joints, 80 mm ND , all to BS 4772 and to PN 40 in trenches |  |  |  | 0
0
I312.2 | Depth not exceeding 1.5m | m | 2386 |  | 0
I313.2 | Depth 1.5-2.0 m | m | 502 |  | 0
I314.2 | Depth 2.0-2.5 m | m | 252 |  | 0
0
| Steel pipes with spigot and socket type flexible joints, 125 mm ND , all to BS 4772 and to PN 40 in trenches to the following depth |  |  |  | 0
0
I312.3 | Depth not exceeding 1.5m | m | 5455 |  | 0
I313.3 | Depth 1.5-2.0 m | m | 362 |  | 0
I314.3 | Depth 2.0-2.5 m | m | 772 |  | 0
|  |  | Carried to Collection |  | 0
MINISTRY OF WATER AND ENVIRONMENT
NYAMUGASANI WATER SUPPLY & SANITATION SYSTEM
BILL NO. 6.1
DESCRIPTION: Transmission Main to Kyarumba- L.Katwe-Muhokya
ITEM NO. | DESCRIPTION | UNIT | QUANTITY | RATE (Ushs) | AMOUNT (Ushs)
Steel pipes with spigot and socket type flexible joints, 150 mm ND , all to BS 4772 and to PN 40 in trenches to the following depth
I312.4 | Depth not exceeding 1.5m | m | 9629 |  | 0
I313.4 | Depth 1.5-2.0 m | m | 2734 |  | 0
I314.4 | Depth 2.0-2.5 m | m | 1617 |  | 0
0
| Steel pipes with spigot and socket type flexible joints, 200 mm ND , all to BS 4772 and to PN 40 in trenches to the following depth |  |  |  | 0
0
I312.5 | Depth not exceeding 1.5m | m | 15957 |  | 0
I313.5 | Depth 1.5-2.0 m | m | 3914 |  | 0
I314.5 | Depth 2.0-2.5 m | m | 2207 |  | 0
0
| Steel pipes with spigot and socket type flexible joints, 300 mm ND , all to BS 4772 and to PN 25 in trenches to the following depth |  |  |  | 0
0
I312.6 | Depth not exceeding 1.5m | m | 1816 |  | 0
I313.6 | Depth 1.5-2.0 m | m | 176 |  | 0
I314.6 | Depth 2.0-2.5 m | m | 88 |  | 0
|  |  | Carried to Collection |  | 0
MINISTRY OF WATER AND ENVIRONMENT
NYAMUGASANI WATER SUPPLY & SANITATION SYSTEM
BILL NO. 6.1
DESCRIPTION: Transmission Main to Kyarumba- L.Katwe-Muhokya
ITEM NO. | DESCRIPTION | UNIT | QUANTITY | RATE (Ushs) | AMOUNT (Ushs)
PIPEWORK-FITTINGS AND VALVES
Steel fittings
Bends
All flanged 11.25 degree bends to BS 3601 , flanges drilled to BS 4504 ,all to PN 40, and of the following sizes
J311.1 | 50 mm ND | nr | 1 |  | 0
J311.2 | 80 mm ND | nr | 1 |  | 0
J311.3 | 125 mm ND | nr | 10 |  | 0
J311.4 | 150 mm ND | nr | 22 |  | 0
J311.5 | 200 mm ND | nr | 33 |  | 0
0
| All flanged 11.25 degree bends to BS 3601 , flanges drilled to BS 4504 ,all to PN 25, and of the following sizes |  |  |  | 0
0
J311.6 | 300 mm ND | nr | 3 |  | 0
0
| All flanged 22.5 degree bends to BS 3601 , flanges drilled to BS 4504 ,all to PN 40, and of the following sizes |  |  |  | 0
0
J311.7 | 50 mm ND | nr | 1 |  | 0
J311.8 | 80 mm ND | nr | 1 |  | 0
J311.9 | 125 mm ND | nr | 8 |  | 0
J311.10 | 150 mm ND | nr | 17 |  | 0
J311.11 | 200 mm ND | nr | 26 |  | 0
0
| All flanged 22.5 degree bends to BS 3601 , flanges drilled to BS 4504 ,all to PN 25, and of the following sizes |  |  |  | 0
0
J311.12 | 300 mm ND | nr | 3 |  | 0
0
| All flanged 45 degree bends to BS 3601 , flanges drilled to BS 4504 ,all to PN 40, and of the following sizes |  |  |  | 0
0
J311.13 | 50 mm ND | nr | 1 |  | 0
J311.14 | 80 mm ND | nr | 1 |  | 0
J311.15 | 125 mm ND | nr | 4 |  | 0
J311.16 | 150 mm ND | nr | 9 |  | 0
J311.17 | 200 mm ND | nr | 14 |  | 0
|  |  | Carried to Collection |  | 0
MINISTRY OF WATER AND ENVIRONMENT
NYAMUGASANI WATER SUPPLY & SANITATION SYSTEM
BILL NO. 6.1
DESCRIPTION: Transmission Main to Kyarumba- L.Katwe-Muhokya
ITEM NO. | DESCRIPTION | UNIT | QUANTITY | RATE (Ushs) | AMOUNT (Ushs)
All flanged 45 degree bends to BS 3601 , flanges drilled to BS 4504 ,all to PN 25, and of the following sizes
J311.18 | 300 mm ND | nr | 2 |  | 0
0
| All flanged 90 degree bends to BS 3601 , flanges drilled to BS 4504 ,all to PN 40, and of the following sizes |  |  |  | 0
0
J311.19 | 50 mm ND | nr | 1 |  | 0
J311.20 | 80 mm ND | nr | 1 |  | 0
J311.21 | 125 mm ND | nr | 2 |  | 0
J311.22 | 150 mm ND | nr | 1 |  | 0
J311.23 | 200 mm ND | nr | 1 |  | 0
0
| All flanged 90 degree bends to BS 3601 , flanges drilled to BS 4504 ,all to PN 25, and of the following sizes |  |  |  | 0
0
J311.24 | 300 mm ND | nr | 1 |  | 0
0
| Junctions |  |  |  | 0
0
| All flanged tees to BS 4346 , flanges to ISO 2441 , all to PN 40, and of the following sizes |  |  |  | 0
0
J321.1 | 50/50/50 mm ND | nr | 1 |  | 0
J321.2 | 80/50/80 mm ND | nr | 1 |  | 0
J321.3 | 80/80/80 mm ND | nr | 1 |  | 0
J321.4 | 125/80/125 mm ND | nr | 3 |  | 0
J321.5 | 150/50/150 mm ND | nr | 1 |  | 0
J321.6 | 150/80/150 mm ND | nr | 9 |  | 0
J321.7 | 200/80/200 mm ND | nr | 18 |  | 0
J321.8 | 200/100/200 mm ND | nr | 1 |  | 0
J321.9 | 200/200/200 mm ND | nr | 2 |  | 0
| All flanged tees to BS 4346 , flanges to ISO 2441 , all to PN 25, and of the following sizes |  |  |  | 0
0
J321.10 | 300/65/300 mm ND | nr | 1 |  | 0
J321.11 | 300/300/300 mm ND | nr | 1 |  | 0
|  |  | Carried to Collection |  | 0
MINISTRY OF WATER AND ENVIRONMENT
NYAMUGASANI WATER SUPPLY & SANITATION SYSTEM
BILL NO. 6.1
DESCRIPTION: Transmission Main to Kyarumba- L.Katwe-Muhokya
ITEM NO. | DESCRIPTION | UNIT | QUANTITY | RATE (Ushs) | AMOUNT (Ushs)
Tapers
All flanged concentric tapers to BS 4346 , flanges to ISO 2441, all to PN 40 and of the following sizes
J331.1 | 80/50mm ND | nr | 1 |  | 0
J331.2 | 150/125 mm ND | nr | 1 |  | 0
J331.3 | 200/150 mm ND | nr | 1 |  | 0
0
| All flanged concentric tapers to BS 4346 , flanges to ISO 2441, all to PN 25 and of the following sizes |  |  |  | 0
0
J331.4 | 300/200 mm ND | nr | 1 |  | 0
0
| Adaptors |  |  |  | 0
0
| Flange adaptors of Viking Johnson maxi type, to fit plastic pipes, to ISO 2441, flanges to ISO 2441, all to PN 40, and of the following sizes |  |  |  | 0
0
J351.1 | 50 mm ND | nr | 1 |  | 0
J351.2 | 80 mm ND | nr | 1 |  | 0
J351.3 | 125mm ND | nr | 6 |  | 0
J351.4 | 150 mm ND | nr | 20 |  | 0
J351.5 | 200 mm ND | nr | 41 |  | 0
0
| Flange adaptors of Viking Johnson maxi type, to fit plastic pipes, to ISO 2441, flanges to ISO 2441, all to PN 25, and of the following sizes |  |  |  | 0
0
J351.6 | 65 mm ND | nr | 1 |  | 0
J351.7 | 300 mm ND | nr | 4 |  | 0
0
| Valves and Penstocks |  |  |  | 0
0
| Gate Valves: Hand Operated |  |  |  | 0
0
| Flanged CI gate valves to BS 5150 ,flanges to BS 4505 , all to PN 40 for operation by tee-key, with 3m long distance piece of the following sizes |  |  |  | 0
0
J811.1 | 50 mm ND | nr | 1 |  | 0
|  |  | Carried to Collection |  | 0
MINISTRY OF WATER AND ENVIRONMENT
NYAMUGASANI WATER SUPPLY & SANITATION SYSTEM
BILL NO. 6.1
DESCRIPTION: Transmission Main to Kyarumba- L.Katwe-Muhokya
ITEM NO. | DESCRIPTION | UNIT | QUANTITY | RATE (Ushs) | AMOUNT (Ushs)
J811.2 | 80 mm ND | nr | 1 |  | 0
J811.3 | 100 mm ND | nr | 1 |  | 0
J811.4 | 125 mm ND | nr | 3 |  | 0
J811.5 | 150 mm ND | nr | 10 |  | 0
J811.6 | 200 mm ND | nr | 19 |  | 0
0
| Flanged CI gate valves to BS 5150 ,flanges to BS 4505 , all to PN 25 for operation by tee-key, with 3m long distance piece of the following sizes |  |  |  | 0
0
J811.7 | 65 mm ND | nr | 1 |  | 0
J811.8 | 300 mm ND | nr | 1 |  | 0
0
| Non-Return Valves |  |  |  | 0
0
| Flanged CI flap valve as specified , flanges to ISO 2441, all to PN 40 for the following sizes |  |  |  | 0
0
J831.1 | 80 mm ND | nr | 1 |  | 0
0
| Air Valves |  |  |  | 0
0
| Flanged CI single orifice air relief valve, 50 mm ND, as specified ,flanges to ISO 2441, PN 40, complete with all pipework and fittings for installation on pipes of the following sizes. |  |  |  | 0
0
J861.1 | 80-200 mm ND | nr | 21 |  | 0
0
| Flanged CI double orifice air relief valve, 50 mm ND, as specified ,flanges to ISO 2441, PN 40, complete with all pipework and fittings for installation on pipes of the following sizes. |  |  |  | 0
0
J861.2 | 80-200 mm ND | nr | 42 |  | 0
0
| Flanged CI single orifice air relief valve, 80 mm ND, as specified ,flanges to ISO 2441, PN 25, complete with all pipework and fittings for installation on pipes of the following sizes. |  |  |  | 0
0
J861.3 | 300mm ND | nr | 1 |  | 0
|  |  | Carried to Collection |  | 0
MINISTRY OF WATER AND ENVIRONMENT
NYAMUGASANI WATER SUPPLY & SANITATION SYSTEM
BILL NO. 6.1
DESCRIPTION: Transmission Main to Kyarumba- L.Katwe-Muhokya
ITEM NO. | DESCRIPTION | UNIT | QUANTITY | RATE (Ushs) | AMOUNT (Ushs)
PIPEWORK-MANHOLES AND PIPEWORK ANCILLARIES
Manholes constructed in blockwork, complete for washouts and air valves including the associated fittings and pipework and of the following depth
K111 | Depth not exceeding 1.5m | nr | 55 |  | 0
K112 | Depth 1.5-2m | nr | 16 |  | 0
K113 | Depth 2-2.5m | nr | 8 |  | 0
0
0
| Other Stated Chambers |  |  |  | 0
0
| Concrete wash out outfall structure, complete as shown in drawing 5116042-DWG-00205 and of the following depths |  |  |  | 0
0
K251.1 | Depth not exceeding 1.5 m | nr | 25 |  | 0
K252.1 | Depth 1.5-2.0 m | nr | 11 |  | 0
0
| Surface Boxes |  |  |  | 0
0
| Valve surface boxes, complete and to the following depths |  |  |  | 0
0
K251.2 | Depth not exceeding 1.5 m | nr | 3 |  | 0
K252.2 | Depth 1.5-2.0 m | nr | 4 |  | 0
0
| Reinstatement |  |  |  | 0
0
| Breaking up, temporary and permanent reinstatement of gravel roads for laying pipes of the following sizes |  |  |  | 0
0
K731.1 | Diameter not exceeding 600 mm ND | m | 30 |  | 0
0
| Breaking up, temporary and permanent reinstatement of tarmac roads for laying pipes of the following sizes |  |  |  | 0
0
K731.2 | Diameter not exceeding 600 mm ND | m | 15 |  | 0
0
| Other pipework ancillaries |  |  |  | 0
0
K823.1 | Marker posts | nr | 100 |  | 0
|  |  | Carried to Collection |  | 0
MINISTRY OF WATER AND ENVIRONMENT
NYAMUGASANI WATER SUPPLY & SANITATION SYSTEM
BILL NO. 6.1
DESCRIPTION: Transmission Main to Kyarumba- L.Katwe-Muhokya
ITEM NO. | DESCRIPTION | UNIT | QUANTITY | RATE (Ushs) | AMOUNT (Ushs)
SUPPORTS AND PROTECTION, ANCILLARIES TO LAYING AND EXCAVATION
Extras to Excavation and Backfilling
L111.1 | Excavation in rock Class A | m³ | 6003 |  | 0
L111.2 | Excavation in rock Class B | m³ | 3002 |  | 0
L111.3 | Excavation in rock Class C | m³ | 1001 |  | 0
| Pipe surrounds, of sand, for the following pipe sizes |  |  |  | 0
0
L511 | Diameter not exceeding 600 mm ND | m | 10005 |  | 0
0
| Pipe surrounds, of selected excavated granular material, for the following pipe sizes |  |  |  | 0
0
L521 | Diameter not exceeding 600 mm ND | m | 43733 |  | 0
0
| Pipe surrounds, of mass concrete, for the following pipe sizes |  |  |  | 0
0
L541 | Diameter not exceeding 600 mm ND | m | 60 |  | 0
0
| Thrust Blocks |  |  |  | 0
0
| Mass concrete grade C15 thrust blocks for pipes and fittings, volume 0.2-0.5 m³ ,for the following pipe sizes |  |  |  | 0
0
L731 | Diameter not exceeding 600 mm ND | nr | 235 |  | 0
0
| Isolated Pipe Supports |  |  |  | 0
0
| Reinforced concrete pipe supports for pipes of size not exceeding 600mm ND of the following heights |  |  |  | 0
0
L833 | Height 1.5-2m | nr | 150 |  | 0
|  |  | Carried to Collection |  | 0
MINISTRY OF WATER AND ENVIRONMENT
NYAMUGASANI WATER SUPPLY & SANITATION SYSTEM
BILL NO. 6.1
DESCRIPTION: Transmission Main to Kyarumba- L.Katwe-Muhokya
ITEM NO. | DESCRIPTION | UNIT | QUANTITY | RATE(Ushs) | AMOUNT(Ushs)
COLLECTION
| Collection, Page 1 of 10 |  |  |  | 0
| Collection, Page 2 of 10 |  |  |  | 0
| Collection, Page 3 of 10 |  |  |  | 0
| Collection, Page 4 of 10 |  |  |  | 0
| Collection, Page 5 of 10 |  |  |  | 0
| Collection, Page 6 of 10 |  |  |  | 0
| Collection, Page 7 of 10 |  |  |  | 0
| Collection, Page 8 of 10 |  |  |  | 0
| Collection, Page 9 of 10 |  |  |  | 0
|  |  | Carried to Summary |  | 0

## 6.1.1 BPT Transmission Mughete
MINISTRY OF WATER AND ENVIRONMENT
NYAMUGASANI WATER SUPPLY & SANITATION SYSTEM
BILL NO. 6.1.1
DESCRIPTION: BPT Transmission Main to L.Katwe-Muhokya
ITEM NO. | DESCRIPTION | UNIT | QUANTITY | RATE(Ushs) | AMOUNT(Ushs)
Preamble:
The relevant drawings are 5116042-STD-00319 and 00320 including references made there- in to other drawings
DEMOLITION AND SITE CLEARANCE
General Site Clearance
D100 | General site clearance | m2 | 225 |  | 0
0
| Trees |  |  |  | 0
0
| Cut and dispose of trees of the following girth; include removal of stump and backfilling the hole left with top soil |  |  |  | 0
0
D210 | Girth 500 mm-1 m | nr | 1 |  | 0
D220 | Girth 1-2 m | nr | 1 |  | 0
0
| Stumps |  |  |  | 0
0
| Remove and dispose of stumps of the following diameter; include for grubbing up the roots and backfilling the hole left with top soil |  |  |  | 0
0
D310 | Diameter 150-500 mm | nr | 1 |  | 0
D320 | Diameter 500 mm -1 m | nr | 1 |  | 0
0
| EARTHWORKS |  |  |  | 0
0
| Topsoil |  |  |  | 0
0
E111 | Strip top soil, depth not exceeding 250mm | m2 | 100 |  | 0
0
0
0
E324 | Excavation in material other than topsoil, rock or artificial hard material, commencing surface is the stripped ground level | m³ | 3.69 |  | 0
0
0
0
E334 | Excavation in rock material, commencing surface is the stripped ground level | m³ | 8.61 |  | 0
Disposal of Excavated Material
|  |  | Carried to Collection |  | 0
MINISTRY OF WATER AND ENVIRONMENT
NYAMUGASANI WATER SUPPLY & SANITATION SYSTEM
BILL NO. 6.1.1
DESCRIPTION: BPT Transmission Main to L.Katwe-Muhokya
ITEM NO. | DESCRIPTION | UNIT | QUANTITY | RATE(Ushs) | AMOUNT(Ushs)
Disposal of excavated material to sites as specified and as directed by the Engineer
E531 |  | m³ | 12.3 |  | 0
0
| Land scaping |  |  |  | 0
0
E810 | Turfing including importation of top soil and preparation of surface | m2 | 40 |  | 0
0
| IN-SITU CONCRETE |  |  |  | 0
0
| Provision of Concrete |  |  |  | 0
0
| Designed Mix Concrete |  |  |  | 0
0
| Grade C15 |  |  |  | 0
| Designed mix, grade C15 concrete, to BS 5328, with ordinary portland cement to BS 12, aggregate to BS 882, for the following aggregate sizes |  |  |  | 0
0
F231 | 10mm aggregate | m3 | 0.46 |  | 0
0
| Grade C20 |  |  |  | 0
0
| Designed mix, grade C20 concrete, to BS 5328, with ordinary portland cement to BS 12, aggregate to BS 882, for the following aggregate sizes |  |  |  | 0
0
F243 | 20mm aggregate | m3 | 12.3 |  | 0
0
| Placing Mass Concrete |  |  |  | 0
0
| Blinding |  |  |  | 0
0
| Placing blinding concrete, grade C15, of the following thickness |  |  |  | 0
0
F511 | Not exceeding 150mm | m3 | 0.46 |  | 0
|  |  | Carried to Collection |  | 0
MINISTRY OF WATER AND ENVIRONMENT
NYAMUGASANI WATER SUPPLY & SANITATION SYSTEM
BILL NO. 6.1.1
DESCRIPTION: BPT Transmission Main to L.Katwe-Muhokya
ITEM NO. | DESCRIPTION | UNIT | QUANTITY | RATE(Ushs) | AMOUNT(Ushs)
Placing Reinforced Concrete
Placing reinforced concrete, grade C20 for bases, footings and ground slabs of the following thickness
F622 | 150-300mm | m3 | 12.3 |  | 0
0
| CONCRETE ANCILLARIES |  |  |  | 0
0
| Formwork |  |  |  | 0
0
| Fair finish formwork in vertical plane of the following width |  |  |  | 0
0
G245 | Width exceeding 1.22m | m² | 39.68 |  | 0
0
| Reinforcement |  |  |  | 0
0
| High Yield Steel |  |  |  | 0
0
| Twisted high yield steel bars to BS4449 and of the following sizes |  |  |  | 0
0
G524 | Nominal size, 6mm-16mm | t | 0.05 |  | 0
0
| PIPEWORK-FITTINGS AND VALVES |  |  |  | 0
0
| Steel fittings |  |  |  | 0
0
| Bends |  |  |  | 0
0
| All flanged 90 degree bends to BS 3601 , flanges drilled to BS 4504 , all to PN 10, and of the following sizes |  |  |  | 0
0
J311.1 | 150 mm ND | nr | 1 |  | 0
0
| All flanged 90 degree bends to BS 3601 , flanges drilled to BS 4504 , all to PN 40, and of the following sizes |  |  |  | 0
0
J311.2 | 200 mm ND | nr | 6 |  | 0
|  |  | Carried to Collection |  | 0
MINISTRY OF WATER AND ENVIRONMENT
NYAMUGASANI WATER SUPPLY & SANITATION SYSTEM
BILL NO. 6.1.1
DESCRIPTION: BPT Transmission Main to L.Katwe-Muhokya
ITEM NO. | DESCRIPTION | UNIT | QUANTITY | RATE(Ushs) | AMOUNT(Ushs)
Junctions
All flanged tees to BS 4346 , flanges to ISO 2441, all to PN 10 and of the following sizes
J321.1 | 150/150/150mm | nr | 1 |  | 0
0
| All flanged tees to BS 4346 , flanges to ISO 2441, all to PN 40 and of the following sizes |  |  |  | 0
0
J321.2 | 200/200/200 mm ND | nr | 2 |  | 0
0
| Adaptors |  |  |  | 0
0
| Flange adaptors of Viking Johnson maxi type, to fit plastic pipes, to ISO 2441, flanges to ISO 2441, all to PN 10, and of the following sizes |  |  |  | 0
0
J351.1 | 150 mm ND | nr | 1 |  | 0
0
| Flange adaptors of Viking Johnson maxi type, to fit plastic pipes, to ISO 2441, flanges to ISO 2441, all to PN 40, and of the following sizes |  |  |  | 0
0
J351.2 | 200 mm ND | nr | 1 |  | 0
0
| Bellmouths |  |  |  | 0
0
| Double flanged bellmouths all to PN 10 and of the following sizes |  |  |  | 0
0
J371.1 | 150 mm ND | nr | 1 |  | 0
0
| Straight Specials |  |  |  | 0
0
| Flanged /spigot pipes, class K9 to BS 4772 or ISO 2531 with cement mortar lining all to PN 10 and of the following sizes and length |  |  |  | 0
0
J381.1 | 150 mm ND length not exceeding 1.0m | nr | 1 |  | 0
|  |  | Carried to Collection |  | 0
MINISTRY OF WATER AND ENVIRONMENT
NYAMUGASANI WATER SUPPLY & SANITATION SYSTEM
BILL NO. 6.1.1
DESCRIPTION: BPT Transmission Main to L.Katwe-Muhokya
ITEM NO. | DESCRIPTION | UNIT | QUANTITY | RATE(Ushs) | AMOUNT(Ushs)
Double flanged pipes, class K9 to BS 4772 or ISO 2531 with cement mortar lining all to PN 10 and of the following sizes and length
J381.2 | 150 mm ND length not exceeding 3.6m | nr | 1 |  | 0
0
| Double flanged pipes, class K9 to BS 4772 or ISO 2531 with cement mortar lining all to PN 40 and of the following sizes and length |  |  |  | 0
0
J381.3 | 200 mm ND length not exceeding 1.0m | nr | 2 |  | 0
J381.4 | 200 mm ND length not exceeding 6m | nr | 5 |  | 0
0
| Valves and Penstocks |  |  |  | 0
0
| All flanged CI gate valves to BS 5150 , flanges to ISO 2441 , all to PN 10 for operation by tee-key,for the following sizes |  |  |  | 0
0
J811.1 | 150 mm ND | nr | 1 |  | 0
0
| All flanged CI gate valves to BS 5150 , flanges to ISO 2441 , all to PN 40 for operation by tee-key,for the following sizes |  |  |  | 0
0
J811.2 | 200 mm ND | nr | 1 |  | 0
0
| PIPEWORK-MANHOLES AND PIPEWORK ANCILLARIES |  |  |  | 0
0
| Manholes constructed in block work to the following depth as shown in drawing 5116042-DWG-00205 |  |  |  | 0
0
K114 | Depth not exceeding 1.5m | nr | 1 |  | 0
0
| Other Chambers |  |  |  | 0
0
| Outfall structures as shown in standard drawing and to the following depth |  |  |  | 0
0
K231 | Depth not exceeding 2.0m | nr | 1 |  | 0
|  |  | Carried to Collection |  | 0
MINISTRY OF WATER AND ENVIRONMENT
NYAMUGASANI WATER SUPPLY & SANITATION SYSTEM
BILL NO. 6.1.1
DESCRIPTION: BPT Transmission Main to L.Katwe-Muhokya
ITEM NO. | DESCRIPTION | UNIT | QUANTITY | RATE(Ushs) | AMOUNT(Ushs)
Valve surface boxes, complete as shown in drawing 5116042-DWG-00205 and to the following depths
K251 | Depth not exceeding 1.5m | nr | 1 |  | 0
0
| Fencing |  |  |  | 0
0
X134 | Concrete posts in concrete holes and chain link fence, height 2.50 - 3.00 m | m | 40 |  | 0
0
| Gates |  |  |  | 0
0
| Metal field gate to BS 3470 as in 5116042-DWG-00100, of the following widths |  |  |  | 0
0
X232.1 | 1.0m single leaf , pedestrian gate | nr | 1 |  | 0
0
| Steel Tank |  |  |  | 0
0
NYA 7.1.4.1 | Supply and install galvanised steel tank, galvanised to BS EN 1461:1999 or as approved standard, nominal capacity 13,424litres, complete including manhole with hinged lid, screened roof vents, internal & external ladders, walkway, float ball valve, level indicator, pipe connections (for inlet, outlet, overflow, drain, etc as specified | Sum | 1 |  | 0
0
NYA 7.1.4.2 | Supply and construct galvanised steel lattice tower galvanised to BS EN 1461:1999 or as approved standard as tank support; 10m from finished ground level to base of the tank | Sum | 1 |  | 0
0
NYA 7.1.4.3 | OD 160mm uPVC drainage pipes for overflow and wash water to outfall fall structure, over a distance not exceeding 20m | Sum | 1 |  | 0
|  |  | Carried to Collection |  | 0
MINISTRY OF WATER AND ENVIRONMENT
NYAMUGASANI WATER SUPPLY & SANITATION SYSTEM
BILL NO. 6.1.1
DESCRIPTION: BPT Transmission Main to L.Katwe-Muhokya
ITEM NO. | DESCRIPTION | UNIT | QUANTITY | RATE(Ushs) | AMOUNT(Ushs)
COLLECTION
| Collection, Page 1 of 7 |  |  |  | 0
| Collection, Page 2 of 7 |  |  |  | 0
| Collection, Page 3 of 7 |  |  |  | 0
| Collection, Page 4 of 7 |  |  |  | 0
| Collection, Page 5 of 7 |  |  |  | 0
| Collection, Page 6 of 7 |  |  |  | 0
|  |  | Carried to Summary |  | 0

## 7.7 Mughete Kyarujumba
MINISTRY OF WATER AND ENVIRONMENT
NYAMUGASANI WATER SUPPLY & SANITATION SYSTEM
BILL NO. 7.7
DESCRIPTION: Distribution Mains and Service Connections, Mughete-Kyarujumba
ITEM NO. | DESCRIPTION | UNIT | QUANTITY | RATE (Ushs) | AMOUNT (Ushs)
Preamble:
The relevant drawings are 5116042-DWG-03100 including references made there- in to other drawings
General Site Clearance
D100 |  | Ha | 3.1 |  | 0
| Trees |  |  |  | 0
0
| Cut and dispose of trees of the following girth, include removal of stump and backfilling the hole left with top soil |  |  |  | 0
0
D210 | Girth 500 mm-1 m | nr | 10 |  | 0
0
| Stumps |  |  |  | 0
0
| Remove and dispose of stumps of the following diameter; include for grabbing up the roots and backfilling the hole left with top soil |  |  |  | 0
0
D310 | Diameter 150-500 mm | nr | 12 |  | 0
D320 | Diameter 500 mm -1 m | nr | 20 |  | 0
0
| Concrete Pipes |  |  |  | 0
0
| Concrete pipes 600 mm ND, placed as sleeves at the following depths |  |  |  | 0
0
I233.1 | Depth 1.5-2.0 m | m | 30 |  | 0
0
| Plastic Pipes |  |  |  | 0
0
| Polyvinyl Chloride Pipes |  |  |  | 0
0
| uPVC pressure pipes to ISO 2441, with flexible joints to BS 4346 all to PN 10, 110mm OD, laid in trenches to the following depths |  |  |  | 0
0
I512.1 | Depth not exceeding 1.5m | m | 3696 |  | 0
I513.1 | Depth 1.5-2.0 m | m | 1056 |  | 0
I514.1 | Depth 2-2.5 m | m | 528 |  | 0
|  |  | Carried to Collection |  | 0
MINISTRY OF WATER AND ENVIRONMENT
NYAMUGASANI WATER SUPPLY & SANITATION SYSTEM
BILL NO. 7.7
DESCRIPTION: Distribution Mains and Service Connections, Mughete-Kyarujumba
ITEM NO. | DESCRIPTION | UNIT | QUANTITY | RATE (Ushs) | AMOUNT (Ushs)
uPVC pressure pipes to ISO 2441, with flexible joints to BS 4346 all to PN 10, 160mm OD, laid in trenches to the following depths
I512.2 | Depth not exceeding 1.5m | m | 3170 |  | 0
I513.2 | Depth 1.5-2.0 m | m | 860 |  | 0
I514.2 | Depth 2-2.5 m | m | 430 |  | 0
0
| High Density Polyethylene Pipes |  |  |  | 0
0
| HDPE pressure pipes to ISO 2441, with flexible joints to BS 4346 all to PN 10, 20mm OD, laid in trenches to the following depths |  |  |  | 0
0
I712.1 | Depth not exceeding 1.5m | m | 10000 |  | 0
I713.1 | Depth 1.5-2.0 m | m | 2500 |  | 0
0
| HDPE pressure pipes to ISO 2441, with flexible joints to BS 4346 all to PN 10, 25mm OD, laid in trenches to the following depths |  |  |  | 0
0
I712.2 | Depth not exceeding 1.5m | m | 1400 |  | 0
I713.2 | Depth 1.5-2.0 m | m | 600 |  | 0
0
| HDPE pressure pipes to ISO 2441, with flexible joints to BS 4346 all to PN 10, 32mm OD, laid in trenches to the following depths |  |  |  | 0
0
I712.3 | Depth not exceeding 1.5m | m | 2000 |  | 0
I713.3 | Depth 1.5-2.0 m | m | 500 |  | 0
0
| HDPE pressure pipes to ISO 2441, with flexible joints to BS 4346 all to PN 10, 50mm OD, laid in trenches to the following depths |  |  |  | 0
0
I712.4 | Depth not exceeding 1.5m | m | 20 |  | 0
I713.4 | Depth 1.5-2.0 m | m | 20 |  | 0
0
| HDPE pressure pipes to ISO 2441, with flexible joints to BS 4346 all to PN 10, 90mm OD, laid in trenches to the following depths |  |  |  | 0
0
I712.4 | Depth not exceeding 1.5m | m | 1242 |  | 0
I713.4 | Depth 1.5-2.0 m | m | 352 |  | 0
I713.4 | Depth 1.5-2.0 m | m | 176 |  | 0
|  |  | Carried to Collection |  | 0
MINISTRY OF WATER AND ENVIRONMENT
NYAMUGASANI WATER SUPPLY & SANITATION SYSTEM
BILL NO. 7.7
DESCRIPTION: Distribution Mains and Service Connections, Mughete-Kyarujumba
ITEM NO. | DESCRIPTION | UNIT | QUANTITY | RATE (Ushs) | AMOUNT (Ushs)
PIPEWORK-FITTINGS AND VALVES
Steel fittings
Junctions
All flanged tees to BS 4346 , flanges to ISO 2441 , all to PN 10, and of the following sizes
J322.1 | 80/80/80 mm ND | nr | 4 |  | 0
J322.2 | 100/80/100mm | nr | 7 |  | 0
J322.3 | 100/100/100mm | nr | 2 |  | 0
J322.4 | 150/150/150mm | nr | 5 |  | 0
0
| Tapers |  |  |  | 0
0
| All flanged tapers to BS 4346 , flanges to ISO 2441 , all to PN 10, and of the following sizes |  |  |  | 0
0
J331.1 | 100/80 mm ND | nr | 1 |  | 0
0
| Adaptors |  |  |  | 0
0
| Flange adaptors of Viking Johnson maxi type, to fit plastic pipes, to ISO 2441, flanges to ISO 2441, all to PN 10, and of the following sizes |  |  |  | 0
0
J351.1 | 80 mm ND | nr | 33 |  | 0
J351.2 | 100 mm ND | nr | 14 |  | 0
J351.3 | 150 mm ND | nr | 14 |  | 0
0
| Valves and Penstocks |  |  |  | 0
0
| Gate Valves: Hand Operated |  |  |  | 0
0
| Flanged CI gate valves to BS 5150 ,flanges to BS 4505 , all to PN 10 for operation by tee-key, with 3m long distance piece of the following sizes |  |  |  | 0
0
J811.1 | 80 mm ND | nr | 16 |  | 0
J811.2 | 100 mm ND | nr | 9 |  | 0
J811.3 | 150 mm ND | nr | 5 |  | 0
|  |  | Carried to Collection |  | 0
MINISTRY OF WATER AND ENVIRONMENT
NYAMUGASANI WATER SUPPLY & SANITATION SYSTEM
BILL NO. 7.7
DESCRIPTION: Distribution Mains and Service Connections, Mughete-Kyarujumba
ITEM NO. | DESCRIPTION | UNIT | QUANTITY | RATE (Ushs) | AMOUNT (Ushs)
Non-Return Valves
Flanged CI flap valve as specified , flanges to ISO 2441, all to PN 10 for the following sizes
J831 | 80 mm ND | nr | 16 |  | 0
0
| Air Valves |  |  |  | 0
0
| Flanged CI single orifice air relief valve, 50 mm ND, as specified ,flanges to ISO 2441, PN 10, complete with all pipework and fittings for installation on pipes of the following sizes. |  |  |  | 0
0
J862.1 | 100-150 mm ND | nr | 1 |  | 0
0
| Flanged CI double orifice air relief valve, 50 mm ND, as specified ,flanges to ISO 2441, PN 10, complete with all pipework and fittings for installation on pipes of the following sizes. |  |  |  | 0
0
J862.2 | 100-150 mm ND | nr | 3 |  | 0
0
| Plastic Pipe Fittings |  |  |  | 0
0
| uPVC 11.25 degree bends to ISO 2441, with flexible joints to BS 4346 all to PN 10 of the following sizes |  |  |  | 0
0
I411.1 | OD 110mm | nr | 15 |  | 0
I411.2 | OD 160mm | nr | 4 |  | 0
I411.3 |  |  |  |  | 0
| uPVC 22.5 degree elbows to ISO 2441, with flexible joints to BS 4346 all to PN 10 of the following sizes |  |  |  | 0
0
I411.3 | OD 110mm | nr | 20 |  | 0
I411.4 | OD 160mm | nr | 8 |  | 0
|  |  | Carried to Collection |  | 0
MINISTRY OF WATER AND ENVIRONMENT
NYAMUGASANI WATER SUPPLY & SANITATION SYSTEM
BILL NO. 7.7
DESCRIPTION: Distribution Mains and Service Connections, Mughete-Kyarujumba
ITEM NO. | DESCRIPTION | UNIT | QUANTITY | RATE (Ushs) | AMOUNT (Ushs)
uPVC 45 degree elbows to ISO 2441, with flexible joints to BS 4346 all to PN 10 of the following sizes
I411.5 | OD 110mm | nr | 7 |  | 0
I411.6 | OD 160mm | nr | 3 |  | 0
0
| uPVC 90 degree elbows to ISO 2441, with flexible joints to BS 4346 all to PN 10 of the following sizes |  |  |  | 0
0
I411.7 | OD 160mm | nr | 1 |  | 0
0
| Junctions |  |  |  | 0
0
| uPVC reducing tees to BS 5114 all to PN 10, and of the following sizes |  |  |  | 0
0
J421.1 | 160 x 50 mm | nr | 1 |  | 0
0
| uPVC Saddles |  |  |  | 0
0
| uPVC reducing saddles to BS 5114 all to PN 10, and of the following sizes |  |  |  | 0
0
J461.1 | 110 mm x 1 1/4" | nr | 1 |  | 0
J461.2 | 160mm x 1 1/2" | nr | 2 |  | 0
0
| uPVC End Caps |  |  |  | 0
0
| uPVC end caps, all to PN 10 for the following sizes |  |  |  | 0
0
J491 | OD 110mm | nr | 1 |  | 0
0
| HDPE Reducing Couplers |  |  |  | 0
0
| HDPE reducing couplers, to BS 5114, all to PN 10 and of the following sizes |  |  |  | 0
0
J631.1 | 25 x 20mm ND | nr | 5 |  | 0
J631.2 | 32 x 25mm ND | nr | 3 |  | 0
J631.3 | 90 x 75mm ND | nr | 2 |  | 0
|  |  | Carried to Collection |  | 0
MINISTRY OF WATER AND ENVIRONMENT
NYAMUGASANI WATER SUPPLY & SANITATION SYSTEM
BILL NO. 7.7
DESCRIPTION: Distribution Mains and Service Connections, Mughete-Kyarujumba
ITEM NO. | DESCRIPTION | UNIT | QUANTITY | RATE (Ushs) | AMOUNT (Ushs)
HDPE Unions
HDPE reducer union, to BS 5114, all to PN 10 and of the following sizes
J641.1 | 32mm ND | nr | 12 |  | 0
J641.2 | 50mm ND | nr | 15 |  | 0
J641.3 | 90mm ND | nr | 8 |  | 0
0
| PIPEWORK-MANHOLES AND PIPEWORK ANCILLARIES |  |  |  | 0
0
| Manholes constructed in blockwork, complete for washouts and air valves including the associated fittings and pipework and of the following depth |  |  |  | 0
0
K111 | Depth not exceeding 1.5m | nr | 24 |  | 0
K112 | Depth 1.5-2m | nr | 7 |  | 0
K113 | Depth 2-2.5m | nr | 3 |  | 0
0
| Other Stated Chambers |  |  |  | 0
0
| Concrete wash out outfall structure, complete as shown in drawing 5116042-STD-00205 and of the following depths |  |  |  | 0
0
K251.1 | Depth not exceeding 1.5 m | nr | 9 |  | 0
K252.1 | Depth 1.5-2.0 m | nr | 7 |  | 0
0
| Surface Boxes |  |  |  | 0
0
| Valve surface boxes, complete and to the following depths |  |  |  | 0
0
K251.2 | Depth not exceeding 1.5 m | nr | 1 |  | 0
K252.2 | Depth 1.5-2.0 m | nr | 1 |  | 0
0
| Reinstatement |  |  |  | 0
0
| Breaking up, temporary and permanent reinstatement of gravel roads for laying pipes of the following sizes |  |  |  | 0
0
K731.1 | Diameter not exceeding 600 mm ND | m | 30 |  | 0
|  |  | Carried to Collection |  | 0
MINISTRY OF WATER AND ENVIRONMENT
NYAMUGASANI WATER SUPPLY & SANITATION SYSTEM
BILL NO. 7.7
DESCRIPTION: Distribution Mains and Service Connections, Mughete-Kyarujumba
ITEM NO. | DESCRIPTION | UNIT | QUANTITY | RATE (Ushs) | AMOUNT (Ushs)
Other pipework ancillaries
K823.1 | Marker posts | nr | 13 |  | 0
0
| SUPPORTS AND PROTECTION, ANCILLARIES TO LAYING AND EXCAVATION |  |  |  | 0
0
| Extras to Excavation and Backfilling |  |  |  | 0
0
L111.1 | Excavation in rock Class A | m³ | 1961 |  | 0
0
L111.2 | Excavation in rock Class B | m³ | 980 |  | 0
L111.3 | Excavation in rock Class C | m³ | 327 |  | 0
| Pipe surrounds, of sand, for the following pipe sizes |  |  |  | 0
0
L511 | Diameter not exceeding 600 mm ND | m | 3268 |  | 0
0
| Pipe surrounds, of selected excavated granular material, for the following pipe sizes |  |  |  | 0
0
L521 | Diameter not exceeding 600 mm ND | m | 13072 |  | 0
0
| Pipe surrounds, of mass concrete, for the following pipe sizes |  |  |  | 0
0
L541 | Diameter not exceeding 600 mm ND | m | 10 |  | 0
0
| Thrust Blocks |  |  |  | 0
0
| Mass concrete grade C15 thrust blocks for pipes and fittings, volume 0.2-0.5 m³ ,for the following pipe sizes |  |  |  | 0
0
L731 | Diameter not exceeding 600 mm ND | nr | 58 |  | 0
|  |  | Carried to Collection |  | 0
MINISTRY OF WATER AND ENVIRONMENT
NYAMUGASANI WATER SUPPLY & SANITATION SYSTEM
BILL NO. 7.7
DESCRIPTION: Distribution Mains and Service Connections, Mughete-Kyarujumba
ITEM NO. | DESCRIPTION | UNIT | QUANTITY | RATE (Ushs) | AMOUNT (Ushs)
Isolated Pipe Supports
Reinforced concrete pipe supports for 500mm ND pipe of the following heights
L833 | Height 1.5-2m | nr | 10 |  | 0
0
| CONNECTIONS |  |  |  | 0
0
| 1/2" service connection complete including PE Elbow, PE/GMS adaptor, GMS elbows, stop tap, male threaded connector, approved water meter, GMS equal tee, GMS plug, GMS threaded pipes, tap, etc as shown on drawing 5116042-STD-00110 for connection on the following mains |  |  |  | 0
0
NYA 7.1.1 | OD 32mm, HDPE | nr | 32 |  | 0
NYA 7.1.2 | OD 50mm, HDPE | nr | 30 |  | 0
NYA 7.1.3 | OD 90mm, HDPE | nr | 22 |  | 0
NYA 7.1.4 | OD 110mm, uPVC | nr | 65 |  | 0
NYA 7.1.5 | OD 160mm, uPVC | nr | 53 |  | 0
|  |  | Carried to Collection |  | 0
MINISTRY OF WATER AND ENVIRONMENT
NYAMUGASANI WATER SUPPLY & SANITATION SYSTEM
BILL NO. 7.7
DESCRIPTION: Distribution Mains and Service Connections, Mughete-Kyarujumba
ITEM NO. | DESCRIPTION | UNIT | QUANTITY | RATE(Ushs) | AMOUNT(Ushs)
COLLECTION
| Collection, Page 1 of 9 |  |  |  | 0
| Collection, Page 2 of 9 |  |  |  | 0
| Collection, Page 3 of 9 |  |  |  | 0
| Collection, Page 4 of 9 |  |  |  | 0
| Collection, Page 5 of 9 |  |  |  | 0
| Collection, Page 6 of 9 |  |  |  | 0
| Collection, Page 7 of 9 |  |  |  | 0
| Collection, Page 8 of 9 |  |  |  | 0
|  |  | Carried to Summary |  | 0

## 7.7.1 Mughete Reservoir
MINISTRY OF WATER AND ENVIRONMENT
NYAMUGASANI WATER SUPPLY & SANITATION SYSTEM
BILL NO. 7.7.1
DESCRIPTION: Mughete Ground Steel Reservoir - 225 m3
ITEM NO. | DESCRIPTION | UNIT | QUANTITY | RATE (USHS) | AMOUNT (Ushs)
Preamble:
The relevant drawings are 5116042-STD-00305 including references made there- in to other drawings
DEMOLITION AND SITE CLEARANCE
General Site Clearance
D100 | General Site Clearance | Ha | 0.01008 |  | 0
0
0
| EARTHWORKS |  |  |  | 0
0
E324 | Excavation in material other than topsoil, rock or artificial hard material, commencing surface is the stripped ground level | m³ | 100.8 |  | 0
0
0
E334 | Excavation in rock material, commencing surface is the stripped ground level | m³ | 50.4 |  | 0
0
| Disposal of Excavated Material |  |  |  | 0
0
0
E531 | Disposal of excavated material to sites as specified and as directed by the Engineer | m³ | 50.4 |  | 0
0
| Land scaping |  |  |  | 0
0
E810 | Turfing including importation of top soil and preparation of surface | m2 | 100.8 |  | 0
0
0
| IN-SITU CONCRETE |  |  |  | 0
0
| Provision of Concrete |  |  |  | 0
0
| Designed Mix Concrete |  |  |  | 0
0
| Grade C15 |  |  |  | 0
| Designed mix, grade C15 concrete, to BS 5328, with ordinary portland cement to BS 12, aggregate to BS 882, for the following aggregate sizes |  |  |  | 0
0
F231 | 10mm aggregate | m3 | 20.42 |  | 0
0
| Grade C25 |  |  |  | 0
0
| Designed mix, grade C25 concrete, to BS 5328, with ordinary portland cement to BS 12, aggregate to BS 882, for the following aggregate sizes |  |  |  | 0
0
F243 | 20mm aggregate | m3 | 796.38 |  | 0
|  |  | Carried to Collection |  | 0
ITEM NO. | DESCRIPTION | UNIT | QUANTITY | RATE (USHS) | AMOUNT (Ushs)
Placing Mass Concrete
Blinding
Placing blinding concrete, grade C15, of the following thickness
F511 | Not exceeding 150mm | m3 | 20.42 |  | 0
0
| Placing Reinforced Concrete |  |  |  | 0
0
| Placing reinforced concrete, grade C25 for bases, footings and ground slabs of the following thickness |  |  |  | 0
0
F622 | 150-300mm | m3 | 796.38 |  | 0
0
| CONCRETE ANCILLARIES |  |  |  | 0
0
| Formwork |  |  |  | 0
0
| Fair finish formwork in vertical plane of the following width |  |  |  | 0
0
G245 | Width exceeding 1.22m | m² | 234 |  | 0
0
| Reinforcement |  |  |  | 0
0
| High Yield Steel |  |  |  | 0
0
| Twisted high yield steel bars to BS4449 and of the following sizes |  |  |  | 0
0
G524 | Nominal size, 6mm-16mm | t | 0.152 |  | 0
|  |  | Carried to Collection |  | 0
ITEM NO. | DESCRIPTION | UNIT | QUANTITY | RATE (USHS) | AMOUNT (Ushs)
PIPEWORK-FITTINGS AND VALVES
Steel fittings
Bends
All flanged 90 degree bends to BS 3601 , flanges drilled to BS 4504 , all to PN 10, and of the following sizes
J311.1 | 50 mm ND | nr | 7 |  | 0
J311.3 | 150 mm ND | nr | 2 |  | 0
0
0
| Junctions |  |  |  | 0
0
| All flanged tees to BS 4346 , flanges to ISO 2441, all to PN 10 and of the following sizes |  |  |  | 0
0
J323.1 | 50/50/50mm | nr | 1 |  | 0
0
| Adaptors |  |  |  | 0
0
| Flange adaptors of Viking Johnson maxi type, to fit plastic pipes, to ISO 2441, flanges to ISO 2441, all to PN 10, and of the following sizes |  |  |  | 0
0
J351.1 | 150/145 mm ND | nr | 1 |  | 0
0
0
| Bellmouths |  |  |  | 0
0
| Double flanged bellmouths all to PN 10 and of the following sizes |  |  |  | 0
0
J371.1 | 150 mm ND | nr | 1 |  | 0
|  |  | Carried to Collection |  | 0
ITEM NO. | DESCRIPTION | UNIT | QUANTITY | RATE (USHS) | AMOUNT (Ushs)
Straight Specials
Flanged /spigot pipes, class K9 to BS 4772 or ISO 2531 with cement mortar lining all to PN 10 and of the following sizes and length
J381.1 | 50 mm ND length not exceeding 1.5m | nr | 1 |  | 0
J381.2 | 150 mm ND length not exceeding 1.0m | nr | 3 |  | 0
0
| Double flanged pipes, class K9 to BS 4772 or ISO 2531 with cement mortar lining all to PN 10 and of the following sizes and length |  |  |  | 0
0
J381.3 | 50 mm ND length not exceeding 1.0m | nr | 2 |  | 0
J381.4 | 50 mm ND length not exceeding 3.6m | nr | 2 |  | 0
J381.5 | 50 mm ND length not exceeding 6.0m | nr | 1 |  | 0
J381.6 | 150 mm ND length not exceeding 6.0m | nr | 3 |  | 0
0
0
| Valves and Penstocks |  |  |  | 0
0
| All flanged CI gate valves to BS 5150 , flanges to ISO 2441 , all to PN 10 for operation by tee-key,for the following sizes |  |  |  | 0
0
J811.1 | 50 mm ND | nr | 3 |  | 0
J811.3 | 150 mm ND | nr | 1 |  | 0
|  |  | Carried to Collection |  | 0
ITEM NO. | DESCRIPTION | UNIT | QUANTITY | RATE (USHS) | AMOUNT (Ushs)
PIPEWORK-MANHOLES AND PIPEWORK ANCILLARIES
Manholes constructed in block work to the following depth
K114 | Depth not exceeding 1.5m | nr | 1 |  | 0
0
| Other Chambers |  |  |  | 0
0
| Outfall structures as shown in standard drawing and to the following depth |  |  |  | 0
0
K231 | Depth not exceeding 2.0m | nr | 1 |  | 0
0
| Valve surface boxes, complete as shown in drawing BIS/SD/5 and to the following depths |  |  |  | 0
0
K251 | Depth not exceeding 1.5m | nr | 1 |  | 0
0
| Fencing |  |  |  | 0
0
X134 | Concrete posts in concrete holes and chain link fence, height 2.50 - 3.00 m | m | 80 |  | 0
0
| Gates |  |  |  | 0
0
| Metal field gate to BS 3470 as in KP/BWS/SD/03, of the following widths |  |  |  | 0
0
X232.1 | 1.0m single leaf , pedestrian gate | nr | 1 |  | 0
|  |  | Carried to Collection |  | 0
ITEM NO. | DESCRIPTION | UNIT | QUANTITY | RATE (USHS) | AMOUNT (Ushs)
Steel Tank
BIS 7.3.1.1 | Supply and install hot pressed galvanised steel tank, galvanised to BS EN 1461:1999 or as approved standard, nominal capacity 225,000 litres, complete including manhole with hinged lid, screened roof vents, internal & external ladders, walkway, ball valve, float level indicator, pipe connections (for inlet, outlet, overflow, drain, etc as specified | Sum | 1 |  | 0
0
BIS 7.3.1.2 | Construct tank support structure comprising of reinforced concrete base foundation and reinforced Concrete dwarf walls 1.5 m high with the base of the tank at least 0.6m above ground level | Sum | 1 |  | 0
0
BIS 7.3.1.3 | OD 160mm uPVC drainage pipes for overflow and wash water to outfall fall structure, over a distance not exceeding 20m | Sum | 1 |  | 0
0
BIS 7.3.1.4 | Flow meter, DN 80, inclusive of all fittings and chamber, complete for connection on OD 200mm distirbution main | Sum | 1 |  | 0
|  |  | Carried to Collection |  | 0
ITEM NO. | DESCRIPTION | UNIT | QUANTITY | RATE (USHS) | AMOUNT (Ushs)
COLLECTION
| Collection, Page 1of 7 |  |  |  | 0
| Collection, Page 2 of 7 |  |  |  | 0
| Collection, Page 3 of 7 |  |  |  | 0
| Collection, Page 4 of 7 |  |  |  | 0
| Collection, Page 5 of 7 |  |  |  | 0
| Collection, Page 6 of 7 |  |  |  | 0
|  |  | Carried to Summary |  | 0

## 7.7.2 BPT1 Mughete Distribution
MINISTRY OF WATER AND ENVIRONMENT
NYAMUGASANI WATER SUPPLY & SANITATION SYSTEM
BILL NO. 7.7.2
DESCRIPTION: BPT-1 Mughete Distribution
ITEM NO. | DESCRIPTION | UNIT | QUANTITY | RATE(Ushs) | AMOUNT(Ushs)
Preamble:
The relevant drawings are 5116042-STD-00319 and 00320 including references made there- in to other drawings
DEMOLITION AND SITE CLEARANCE
General Site Clearance
D100 | General site clearance | m2 | 225 |  | 0
0
| Trees |  |  |  | 0
0
| Cut and dispose of trees of the following girth; include removal of stump and backfilling the hole left with top soil |  |  |  | 0
0
D210 | Girth 500 mm-1 m | nr | 1 |  | 0
D220 | Girth 1-2 m | nr | 1 |  | 0
0
| Stumps |  |  |  | 0
0
| Remove and dispose of stumps of the following diameter; include for grubbing up the roots and backfilling the hole left with top soil |  |  |  | 0
0
D310 | Diameter 150-500 mm | nr | 1 |  | 0
D320 | Diameter 500 mm -1 m | nr | 1 |  | 0
0
| EARTHWORKS |  |  |  | 0
0
| Topsoil |  |  |  | 0
0
E111 | Strip top soil, depth not exceeding 250mm | m2 | 100 |  | 0
0
0
0
E324 | Excavation in material other than topsoil, rock or artificial hard material, commencing surface is the stripped ground level | m³ | 3.69 |  | 0
0
0
0
E334 | Excavation in rock material, commencing surface is the stripped ground level | m³ | 8.61 |  | 0
Disposal of Excavated Material
|  |  | Carried to Collection |  | 0
MINISTRY OF WATER AND ENVIRONMENT
NYAMUGASANI WATER SUPPLY & SANITATION SYSTEM
BILL NO. 7.7.2
DESCRIPTION: BPT-1 Mughete Distribution
ITEM NO. | DESCRIPTION | UNIT | QUANTITY | RATE(Ushs) | AMOUNT(Ushs)
Disposal of excavated material to sites as specified and as directed by the Engineer
E531 |  | m³ | 12.3 |  | 0
0
| Land scaping |  |  |  | 0
0
E810 | Turfing including importation of top soil and preparation of surface | m2 | 40 |  | 0
0
| IN-SITU CONCRETE |  |  |  | 0
0
| Provision of Concrete |  |  |  | 0
0
| Designed Mix Concrete |  |  |  | 0
0
| Grade C15 |  |  |  | 0
| Designed mix, grade C15 concrete, to BS 5328, with ordinary portland cement to BS 12, aggregate to BS 882, for the following aggregate sizes |  |  |  | 0
0
F231 | 10mm aggregate | m3 | 0.46 |  | 0
0
| Grade C20 |  |  |  | 0
0
| Designed mix, grade C20 concrete, to BS 5328, with ordinary portland cement to BS 12, aggregate to BS 882, for the following aggregate sizes |  |  |  | 0
0
F243 | 20mm aggregate | m3 | 12.3 |  | 0
0
| Placing Mass Concrete |  |  |  | 0
0
| Blinding |  |  |  | 0
0
| Placing blinding concrete, grade C15, of the following thickness |  |  |  | 0
0
F511 | Not exceeding 150mm | m3 | 0.46 |  | 0
|  |  | Carried to Collection |  | 0
MINISTRY OF WATER AND ENVIRONMENT
NYAMUGASANI WATER SUPPLY & SANITATION SYSTEM
BILL NO. 7.7.2
DESCRIPTION: BPT-1 Mughete Distribution
ITEM NO. | DESCRIPTION | UNIT | QUANTITY | RATE(Ushs) | AMOUNT(Ushs)
Placing Reinforced Concrete
Placing reinforced concrete, grade C20 for bases, footings and ground slabs of the following thickness
F622 | 150-300mm | m3 | 12.3 |  | 0
0
| CONCRETE ANCILLARIES |  |  |  | 0
0
| Formwork |  |  |  | 0
0
| Fair finish formwork in vertical plane of the following width |  |  |  | 0
0
G245 | Width exceeding 1.22m | m² | 39.68 |  | 0
0
| Reinforcement |  |  |  | 0
0
| High Yield Steel |  |  |  | 0
0
| Twisted high yield steel bars to BS4449 and of the following sizes |  |  |  | 0
0
G524 | Nominal size, 6mm-16mm | t | 0.05 |  | 0
0
| PIPEWORK-FITTINGS AND VALVES |  |  |  | 0
0
| Steel fittings |  |  |  | 0
0
| Bends |  |  |  | 0
0
| All flanged 90 degree bends to BS 3601 , flanges drilled to BS 4504 , all to PN 10, and of the following sizes |  |  |  | 0
0
J311.1 | 100 mm ND | nr | 6 |  | 0
J311.2 | 150 mm ND | nr | 1 |  | 0
|  |  | Carried to Collection |  | 0
MINISTRY OF WATER AND ENVIRONMENT
NYAMUGASANI WATER SUPPLY & SANITATION SYSTEM
BILL NO. 7.7.2
DESCRIPTION: BPT-1 Mughete Distribution
ITEM NO. | DESCRIPTION | UNIT | QUANTITY | RATE(Ushs) | AMOUNT(Ushs)
Junctions
All flanged tees to BS 4346 , flanges to ISO 2441, all to PN 10 and of the following sizes
J321.1 | 100/100/100mm | nr | 2 |  | 0
J321.2 | 150/150/150mm | nr | 1 |  | 0
0
| Adaptors |  |  |  | 0
0
| Flange adaptors of Viking Johnson maxi type, to fit plastic pipes, to ISO 2441, flanges to ISO 2441, all to PN 10, and of the following sizes |  |  |  | 0
0
J351.1 | 100 mm ND | nr | 2 |  | 0
J351.2 | 150 mm ND | nr | 1 |  | 0
0
| Bellmouths |  |  |  | 0
0
| Double flanged bellmouths all to PN 10 and of the following sizes |  |  |  | 0
0
J371.1 | 150 mm ND | nr | 1 |  | 0
0
| Straight Specials |  |  |  | 0
0
| Flanged /spigot pipes, class K9 to BS 4772 or ISO 2531 with cement mortar lining all to PN 10 and of the following sizes and length |  |  |  | 0
0
J381.1 | 150 mm ND length not exceeding 1.0m | nr | 1 |  | 0
0
| Double flanged pipes, class K9 to BS 4772 or ISO 2531 with cement mortar lining all to PN 10 and of the following sizes and length |  |  |  | 0
0
J381.2 | 100 mm ND length not exceeding 1.0m | nr | 2 |  | 0
J381.3 | 100 mm ND length not exceeding 6m | nr | 5 |  | 0
J381.4 | 150 mm ND length not exceeding 3.6m | nr | 1 |  | 0
|  |  | Carried to Collection |  | 0
MINISTRY OF WATER AND ENVIRONMENT
NYAMUGASANI WATER SUPPLY & SANITATION SYSTEM
BILL NO. 7.7.2
DESCRIPTION: BPT-1 Mughete Distribution
ITEM NO. | DESCRIPTION | UNIT | QUANTITY | RATE(Ushs) | AMOUNT(Ushs)
Valves and Penstocks
All flanged CI gate valves to BS 5150 , flanges to ISO 2441 , all to PN 10 for operation by tee-key,for the following sizes
J811.1 | 100 mm ND | nr | 2 |  | 0
J811.3 | 150 mm ND | nr | 1 |  | 0
0
| PIPEWORK-MANHOLES AND PIPEWORK ANCILLARIES |  |  |  | 0
0
| Manholes constructed in block work to the following depth as shown in drawing 5116042-STD-00207 |  |  |  | 0
0
K114 | Depth not exceeding 1.5m | nr | 1 |  | 0
0
| Other Chambers |  |  |  | 0
0
| Outfall structures as shown in standard drawing and to the following depth |  |  |  | 0
0
K231 | Depth not exceeding 2.0m | nr | 1 |  | 0
0
| Valve surface boxes, complete as shown in drawing 5116042-STD-00205 and to the following depths |  |  |  | 0
0
K251 | Depth not exceeding 1.5m | nr | 1 |  | 0
0
| Fencing |  |  |  | 0
0
X134 | Concrete posts in concrete holes and chain link fence, height 2.50 - 3.00 m | m | 40 |  | 0
0
| Gates |  |  |  | 0
0
| Metal field gate to BS 3470 as in 5116042-STD-00100, of the following widths |  |  |  | 0
0
X232.1 | 1.0m single leaf , pedestrian gate | nr | 1 |  | 0
|  |  | Carried to Collection |  | 0
MINISTRY OF WATER AND ENVIRONMENT
NYAMUGASANI WATER SUPPLY & SANITATION SYSTEM
BILL NO. 7.7.2
DESCRIPTION: BPT-1 Mughete Distribution
ITEM NO. | DESCRIPTION | UNIT | QUANTITY | RATE(Ushs) | AMOUNT(Ushs)
Steel Tank
NYA 7.1.4.1 | Supply and install galvanised steel tank, galvanised to BS EN 1461:1999 or as approved standard, nominal capacity 13,424litres, complete including manhole with hinged lid, screened roof vents, internal & external ladders, walkway, float ball valve, level indicator, pipe connections (for inlet, outlet, overflow, drain, etc as specified | Sum | 1 |  | 0
0
NYA 7.1.4.2 | Supply and construct galvanised steel lattice tower galvanised to BS EN 1461:1999 or as approved standard as tank support; 10m from finished ground level to base of the tank | Sum | 1 |  | 0
0
NYA 7.1.4.3 | OD 160mm uPVC drainage pipes for overflow and wash water to outfall fall structure, over a distance not exceeding 20m | Sum | 1 |  | 0
|  |  | Carried to Collection |  | 0
MINISTRY OF WATER AND ENVIRONMENT
NYAMUGASANI WATER SUPPLY & SANITATION SYSTEM
BILL NO. 7.7.2
DESCRIPTION: BPT-1 Mughete Distribution
ITEM NO. | DESCRIPTION | UNIT | QUANTITY | RATE(Ushs) | AMOUNT(Ushs)
COLLECTION
| Collection, Page 1 of 7 |  |  |  | 0
| Collection, Page 2 of 7 |  |  |  | 0
| Collection, Page 3 of 7 |  |  |  | 0
| Collection, Page 4 of 7 |  |  |  | 0
| Collection, Page 5 of 7 |  |  |  | 0
| Collection, Page 6 of 7 |  |  |  | 0
|  |  | Carried to Summary |  | 0

## 7.7.3 BPT2 Mughete Distributio
MINISTRY OF WATER AND ENVIRONMENT
NYAMUGASANI WATER SUPPLY & SANITATION SYSTEM
BILL NO. 7.7.3
DESCRIPTION: BPT-2 Mughete Distribution
ITEM NO. | DESCRIPTION | UNIT | QUANTITY | RATE(Ushs) | AMOUNT(Ushs)
Preamble:
The relevant drawings are 5116042-STD-00319 and 00320 including references made there- in to other drawings
DEMOLITION AND SITE CLEARANCE
General Site Clearance
D100 | General site clearance | m2 | 225 |  | 0
0
| Trees |  |  |  | 0
0
| Cut and dispose of trees of the following girth; include removal of stump and backfilling the hole left with top soil |  |  |  | 0
0
D210 | Girth 500 mm-1 m | nr | 1 |  | 0
D220 | Girth 1-2 m | nr | 1 |  | 0
0
| Stumps |  |  |  | 0
0
| Remove and dispose of stumps of the following diameter; include for grubbing up the roots and backfilling the hole left with top soil |  |  |  | 0
0
D310 | Diameter 150-500 mm | nr | 1 |  | 0
D320 | Diameter 500 mm -1 m | nr | 1 |  | 0
0
| EARTHWORKS |  |  |  | 0
0
| Topsoil |  |  |  | 0
0
E111 | Strip top soil, depth not exceeding 250mm | m2 | 100 |  | 0
0
0
0
E324 | Excavation in material other than topsoil, rock or artificial hard material, commencing surface is the stripped ground level | m³ | 3.69 |  | 0
0
0
0
E334 | Excavation in rock material, commencing surface is the stripped ground level | m³ | 8.61 |  | 0
Disposal of Excavated Material
|  |  | Carried to Collection |  | 0
MINISTRY OF WATER AND ENVIRONMENT
NYAMUGASANI WATER SUPPLY & SANITATION SYSTEM
BILL NO. 7.7.3
DESCRIPTION: BPT-2 Mughete Distribution
ITEM NO. | DESCRIPTION | UNIT | QUANTITY | RATE(Ushs) | AMOUNT(Ushs)
Disposal of excavated material to sites as specified and as directed by the Engineer
E531 |  | m³ | 12.3 |  | 0
0
| Land scaping |  |  |  | 0
0
E810 | Turfing including importation of top soil and preparation of surface | m2 | 40 |  | 0
0
| IN-SITU CONCRETE |  |  |  | 0
0
| Provision of Concrete |  |  |  | 0
0
| Designed Mix Concrete |  |  |  | 0
0
| Grade C15 |  |  |  | 0
0
| Designed mix, grade C15 concrete, to BS 5328, with ordinary portland cement to BS 12, aggregate to BS 882, for the following aggregate sizes |  |  |  | 0
0
F231 | 10mm aggregate | m3 | 0.46 |  | 0
0
| Grade C20 |  |  |  | 0
0
| Designed mix, grade C20 concrete, to BS 5328, with ordinary portland cement to BS 12, aggregate to BS 882, for the following aggregate sizes |  |  |  | 0
0
F243 | 20mm aggregate | m3 | 12.3 |  | 0
0
| Placing Mass Concrete |  |  |  | 0
0
| Blinding |  |  |  | 0
0
| Placing blinding concrete, grade C15, of the following thickness |  |  |  | 0
0
F511 | Not exceeding 150mm | m3 | 0.46 |  | 0
|  |  | Carried to Collection |  | 0
MINISTRY OF WATER AND ENVIRONMENT
NYAMUGASANI WATER SUPPLY & SANITATION SYSTEM
BILL NO. 7.7.3
DESCRIPTION: BPT-2 Mughete Distribution
ITEM NO. | DESCRIPTION | UNIT | QUANTITY | RATE(Ushs) | AMOUNT(Ushs)
Placing Reinforced Concrete
Placing reinforced concrete, grade C20 for bases, footings and ground slabs of the following thickness
F622 | 150-300mm | m3 | 12.3 |  | 0
0
| CONCRETE ANCILLARIES |  |  |  | 0
0
| Formwork |  |  |  | 0
0
| Fair finish formwork in vertical plane of the following width |  |  |  | 0
0
G245 | Width exceeding 1.22m | m² | 39.68 |  | 0
0
| Reinforcement |  |  |  | 0
0
| High Yield Steel |  |  |  | 0
0
| Twisted high yield steel bars to BS4449 and of the following sizes |  |  |  | 0
0
G524 | Nominal size, 6mm-16mm | t | 0.05 |  | 0
0
| PIPEWORK-FITTINGS AND VALVES |  |  |  | 0
0
| Steel fittings |  |  |  | 0
0
| Bends |  |  |  | 0
0
| All flanged 90 degree bends to BS 3601 , flanges drilled to BS 4504 , all to PN 10, and of the following sizes |  |  |  | 0
0
J311.1 | 150 mm ND | nr | 7 |  | 0
|  |  | Carried to Collection |  | 0
MINISTRY OF WATER AND ENVIRONMENT
NYAMUGASANI WATER SUPPLY & SANITATION SYSTEM
BILL NO. 7.7.3
DESCRIPTION: BPT-2 Mughete Distribution
ITEM NO. | DESCRIPTION | UNIT | QUANTITY | RATE(Ushs) | AMOUNT(Ushs)
Junctions
All flanged tees to BS 4346 , flanges to ISO 2441, all to PN 10 and of the following sizes
J321.1 | 80/80/80 mm ND | nr | 1 |  | 0
J321.2 | 100/100/100mm | nr | 1 |  | 0
J321.3 | 150/150/150mm | nr | 1 |  | 0
0
| Adaptors |  |  |  | 0
0
| Flange adaptors of Viking Johnson maxi type, to fit plastic pipes, to ISO 2441, flanges to ISO 2441, all to PN 10, and of the following sizes |  |  |  | 0
0
J351.1 | 80 mm ND | nr | 1 |  | 0
J351.2 | 100 mm ND | nr | 1 |  | 0
J351.3 | 150 mm ND | nr | 1 |  | 0
0
| Bellmouths |  |  |  | 0
0
| Double flanged bellmouths all to PN 10 and of the following sizes |  |  |  | 0
0
J371 | 150 mm ND | nr | 1 |  | 0
0
| Straight Specials |  |  |  | 0
0
| Flanged /spigot pipes, class K9 to BS 4772 or ISO 2531 with cement mortar lining all to PN 10 and of the following sizes and length |  |  |  | 0
0
J381.1 | 150 mm ND length not exceeding 1.0m | nr | 1 |  | 0
0
| Double flanged pipes, class K9 to BS 4772 or ISO 2531 with cement mortar lining all to PN 10 and of the following sizes and length |  |  |  | 0
0
J381.2 | 80 mm ND length not exceeding 1.0m | nr | 1 |  | 0
J381.3 | 100 mm ND length not exceeding 1.0m | nr | 1 |  | 0
J381.4 | 80 mm ND length not exceeding 6m | nr | 2 |  | 0
J381.5 | 100 mm ND length not exceeding 6m | nr | 3 |  | 0
J381.6 | 150 mm ND length not exceeding 3.6m | nr | 1 |  | 0
|  |  | Carried to Collection |  | 0
MINISTRY OF WATER AND ENVIRONMENT
NYAMUGASANI WATER SUPPLY & SANITATION SYSTEM
BILL NO. 7.7.3
DESCRIPTION: BPT-2 Mughete Distribution
ITEM NO. | DESCRIPTION | UNIT | QUANTITY | RATE(Ushs) | AMOUNT(Ushs)
Valves and Penstocks
All flanged CI gate valves to BS 5150 , flanges to ISO 2441 , all to PN 10 for operation by tee-key,for the following sizes
J811.1 | 80 mm ND | nr | 2 |  | 0
J811.2 | 100 mm ND | nr | 1 |  | 0
J811.3 | 150 mm ND | nr | 1 |  | 0
0
| PIPEWORK-MANHOLES AND PIPEWORK ANCILLARIES |  |  |  | 0
0
| Manholes constructed in block work to the following depth as shown in drawing 5116042-STD-00205 |  |  |  | 0
0
K114 | Depth not exceeding 1.5m | nr | 1 |  | 0
0
| Other Chambers |  |  |  | 0
0
| Outfall structures as shown in standard drawing and to the following depth |  |  |  | 0
0
K231 | Depth not exceeding 2.0m | nr | 1 |  | 0
0
| Valve surface boxes, complete as shown in drawing 5116042-STD-00205 and to the following depths |  |  |  | 0
0
K251 | Depth not exceeding 1.5m | nr | 1 |  | 0
0
| Fencing |  |  |  | 0
0
X134 | Concrete posts in concrete holes and chain link fence, height 2.50 - 3.00 m | m | 40 |  | 0
0
| Gates |  |  |  | 0
0
| Metal field gate to BS 3470 as in 5116042-STD-00100, of the following widths |  |  |  | 0
0
X232.1 | 1.0m single leaf , pedestrian gate | nr | 1 |  | 0
|  |  | Carried to Collection |  | 0
MINISTRY OF WATER AND ENVIRONMENT
NYAMUGASANI WATER SUPPLY & SANITATION SYSTEM
BILL NO. 7.7.3
DESCRIPTION: BPT-2 Mughete Distribution
ITEM NO. | DESCRIPTION | UNIT | QUANTITY | RATE(Ushs) | AMOUNT(Ushs)
Steel Tank
NYA 7.1.4.1 | Supply and install galvanised steel tank, galvanised to BS EN 1461:1999 or as approved standard, nominal capacity 13,424litres, complete including manhole with hinged lid, screened roof vents, internal & external ladders, walkway, float ball valve, level indicator, pipe connections (for inlet, outlet, overflow, drain, etc as specified | Sum | 1 |  | 0
0
NYA 7.1.4.2 | Supply and construct galvanised steel lattice tower galvanised to BS EN 1461:1999 or as approved standard as tank support; 15m from finished ground level to base of the tank | Sum | 1 |  | 0
0
NYA 7.1.4.3 | OD 160mm uPVC drainage pipes for overflow and wash water to outfall fall structure, over a distance not exceeding 20m | Sum | 1 |  | 0
|  |  | Carried to Collection |  | 0
MINISTRY OF WATER AND ENVIRONMENT
NYAMUGASANI WATER SUPPLY & SANITATION SYSTEM
BILL NO. 7.7.3
DESCRIPTION: BPT-2 Mughete Distribution
ITEM NO. | DESCRIPTION | UNIT | QUANTITY | RATE(Ushs) | AMOUNT(Ushs)
COLLECTION
| Collection, Page 1 of 7 |  |  |  | 0
| Collection, Page 2 of 7 |  |  |  | 0
| Collection, Page 3 of 7 |  |  |  | 0
| Collection, Page 4 of 7 |  |  |  | 0
| Collection, Page 5 of 7 |  |  |  | 0
| Collection, Page 6 of 7 |  |  |  | 0
|  |  | Carried to Summary |  | 0

## 7.8 Kikorongo Lake Katwe
MINISTRY OF WATER AND ENVIRONMENT
NYAMUGASANI WATER SUPPLY & SANITATION SYSTEM
BILL NO. 7.8
DESCRIPTION: Distribution Mains and Service Connections, Kikorongo, Kabirizi & Landing Sites
ITEM NO. | DESCRIPTION | UNIT | QUANTITY | RATE (Ushs) | AMOUNT (Ushs)
Preamble:
The relevant drawings are 5116042-DWG-03108, 03109 and 03110 including references made there- in to other drawings
General Site Clearance
D100 |  | Ha | 5.8 |  | 0
| Trees |  |  |  | 0
0
| Cut and dispose of trees of the following girth, include removal of stump and backfilling the hole left with top soil |  |  |  | 0
0
D210 | Girth 500 mm-1 m | nr | 5 |  | 0
0
| Stumps |  |  |  | 0
0
| Remove and dispose of stumps of the following diameter; include for grabbing up the roots and backfilling the hole left with top soil |  |  |  | 0
0
D310 | Diameter 150-500 mm | nr | 15 |  | 0
D320 | Diameter 500 mm -1 m | nr | 10 |  | 0
0
| Concrete Pipes |  |  |  | 0
0
| Concrete pipes 300 mm ND, placed as sleeves at the following depths |  |  |  | 0
0
I233.1 | Depth 1.5-2.0 m | m | 30 |  | 0
0
| Plastic Pipes |  |  |  | 0
0
| Polyvinyl Chloride Pipes |  |  |  | 0
0
| uPVC pressure pipes to ISO 2441, with flexible joints to BS 4346 all to PN 10, 110mm OD, laid in trenches to the following depths |  |  |  | 0
0
I512.1 | Depth not exceeding 1.5m | m | 10024 |  | 0
I513.1 | Depth 1.5-2.0 m | m | 4084 |  | 0
I514.1 | Depth 2-2.5 m | m | 2042 |  | 0
|  |  | Carried to Collection |  | 0
MINISTRY OF WATER AND ENVIRONMENT
NYAMUGASANI WATER SUPPLY & SANITATION SYSTEM
BILL NO. 7.8
DESCRIPTION: Distribution Mains and Service Connections, Kikorongo, Kabirizi & Landing Sites
ITEM NO. | DESCRIPTION | UNIT | QUANTITY | RATE (Ushs) | AMOUNT (Ushs)
uPVC pressure pipes to ISO 2441, with flexible joints to BS 4346 all to PN 10, 160mm OD, laid in trenches to the following depths
I512.2 | Depth not exceeding 1.5m | m | 10346 |  | 0
I513.2 | Depth 1.5-2.0 m | m | 5956 |  | 0
I514.2 | Depth 2-2.5 m | m | 3978 |  | 0
0
| uPVC pressure pipes to ISO 2441, with flexible joints to BS 4346 all to PN 10, 200mm OD, laid in trenches to the following depths |  |  |  | 0
0
I512.3 | Depth not exceeding 1.5m | m | 3906 |  | 0
I513.3 | Depth 1.5-2.0 m | m | 1116 |  | 0
I514.3 | Depth 2-2.5 m | m | 558 |  | 0
0
| High Density Polyethylene Pipes |  |  |  | 0
0
| HDPE pressure pipes to ISO 2441, with flexible joints to BS 4346 all to PN 10, 20mm OD, laid in trenches to the following depths |  |  |  | 0
0
I712.1 | Depth not exceeding 1.5m | m | 16400 |  | 0
I713.1 | Depth 1.5-2.0 m | m | 600 |  | 0
0
| HDPE pressure pipes to ISO 2441, with flexible joints to BS 4346 all to PN 10, 25mm OD, laid in trenches to the following depths |  |  |  | 0
0
I712.2 | Depth not exceeding 1.5m | m | 1400 |  | 0
I713.2 | Depth 1.5-2.0 m | m | 600 |  | 0
0
| HDPE pressure pipes to ISO 2441, with flexible joints to BS 4346 all to PN 10, 32mm OD, laid in trenches to the following depths |  |  |  | 0
0
I712.3 | Depth not exceeding 1.5m | m | 375 |  | 0
I713.3 | Depth 1.5-2.0 m | m | 125 |  | 0
|  |  | Carried to Collection |  | 0
MINISTRY OF WATER AND ENVIRONMENT
NYAMUGASANI WATER SUPPLY & SANITATION SYSTEM
BILL NO. 7.8
DESCRIPTION: Distribution Mains and Service Connections, Kikorongo, Kabirizi & Landing Sites
ITEM NO. | DESCRIPTION | UNIT | QUANTITY | RATE (Ushs) | AMOUNT (Ushs)
HDPE pressure pipes to ISO 2441, with flexible joints to BS 4346 all to PN 10, 40mm OD, laid in trenches to the following depths
I712.4 | Depth not exceeding 1.5m | m | 2744 |  | 0
I713.4 | Depth 1.5-2.0 m | m | 784 |  | 0
I713.4 | Depth 1.5-2.0 m | m | 392 |  | 0
0
| HDPE pressure pipes to ISO 2441, with flexible joints to BS 4346 all to PN 10, 75mm OD, laid in trenches to the following depths |  |  |  | 0
0
I712.5 | Depth not exceeding 1.5m | m | 997 |  | 0
I713.5 | Depth 1.5-2.0 m | m | 285 |  | 0
I713.5 | Depth 1.5-2.0 m | m | 142 |  | 0
0
| HDPE pressure pipes to ISO 2441, with flexible joints to BS 4346 all to PN 10, 90mm OD, laid in trenches to the following depths |  |  |  | 0
0
I712.6 | Depth not exceeding 1.5m | m | 8416 |  | 0
I713.6 | Depth 1.5-2.0 m | m | 1776 |  | 0
I713.6 | Depth 1.5-2.0 m | m | 1138 |  | 0
0
| PIPEWORK-FITTINGS AND VALVES |  |  |  | 0
0
| Steel fittings |  |  |  | 0
0
| Junctions |  |  |  | 0
| All flanged tees to BS 4346 , flanges to ISO 2441 , all to PN 10, and of the following sizes |  |  |  | 0
0
J321.1 | 50/50/50 mm ND | nr | 4 |  | 0
J321.2 | 65/65/65 mm ND | nr | 3 |  | 0
J321.3 | 80/80/80 mm ND | nr | 5 |  | 0
J321.4 | 100/100/100mm ND | nr | 12 |  | 0
J321.5 | 150/150/150mm ND | nr | 10 |  | 0
J321.6 | 200/200/200mm ND | nr | 8 |  | 0
|  |  | Carried to Collection |  | 0
MINISTRY OF WATER AND ENVIRONMENT
NYAMUGASANI WATER SUPPLY & SANITATION SYSTEM
BILL NO. 7.8
DESCRIPTION: Distribution Mains and Service Connections, Kikorongo, Kabirizi & Landing Sites
ITEM NO. | DESCRIPTION | UNIT | QUANTITY | RATE (Ushs) | AMOUNT (Ushs)
Tapers
All flanged tapers to BS 4346 , flanges to ISO 2441 , all to PN 10, and of the following sizes
J331.1 | 50/40 mm ND | nr | 5 |  | 0
J331.2 | 80/50 mm ND | nr | 2 |  | 0
0
| Adaptors |  |  |  | 0
0
| Flange adaptors of Viking Johnson maxi type, to fit plastic pipes, to ISO 2441, flanges to ISO 2441, all to PN 10, and of the following sizes |  |  |  | 0
0
J351.1 | 40 mm ND | nr | 2 |  | 0
J351.2 | 50 mm ND | nr | 4 |  | 0
J351.3 | 65 mm ND | nr | 6 |  | 0
J351.4 | 80 mm ND | nr | 60 |  | 0
J351.5 | 100 mm ND | nr | 24 |  | 0
J351.6 | 150 mm ND | nr | 18 |  | 0
J351.7 | 200 mm ND | nr | 10 |  | 0
0
| Valves and Penstocks |  |  |  | 0
0
| Gate Valves: Hand Operated |  |  |  | 0
0
| Flanged CI gate valves to BS 5150 ,flanges to BS 4505 , all to PN 10 for operation by tee-key, with 3m long distance piece of the following sizes |  |  |  | 0
0
J811.1 | 40 mm ND | nr | 1 |  | 0
J811.2 | 50 mm ND | nr | 2 |  | 0
J811.3 | 65 mm ND | nr | 3 |  | 0
J811.4 | 80 mm ND | nr | 32 |  | 0
J811.5 | 100 mm ND | nr | 11 |  | 0
J811.6 | 150 mm ND | nr | 8 |  | 0
J811.7 | 200 mm ND | nr | 2 |  | 0
|  |  | Carried to Collection |  | 0
MINISTRY OF WATER AND ENVIRONMENT
NYAMUGASANI WATER SUPPLY & SANITATION SYSTEM
BILL NO. 7.8
DESCRIPTION: Distribution Mains and Service Connections, Kikorongo, Kabirizi & Landing Sites
ITEM NO. | DESCRIPTION | UNIT | QUANTITY | RATE (Ushs) | AMOUNT (Ushs)
Non-Return Valves
Flanged CI flap valve as specified , flanges to ISO 2441, all to PN 10 for the following sizes
J831 | 80 mm ND | nr | 30 |  | 0
0
| Air Valves |  |  |  | 0
0
| Flanged CI single orifice air relief valve, 50 mm ND, as specified ,flanges to ISO 2441, PN 10, complete with all pipework and fittings for installation on pipes of the following sizes. |  |  |  | 0
0
J862.1 | 50-200 mm ND | nr | 16 |  | 0
0
| Flanged CI double orifice air relief valve, 50 mm ND, as specified ,flanges to ISO 2441, PN 10, complete with all pipework and fittings for installation on pipes of the following sizes. |  |  |  | 0
0
J862.2 | 50-200 mm ND | nr | 26 |  | 0
0
| Plastic Pipe Fittings |  |  |  | 0
0
| uPVC 11.25 degree bends to ISO 2441, with flexible joints to BS 4346 all to PN 10 of the following sizes |  |  |  | 0
0
I411.1 | OD 110mm | nr | 9 |  | 0
I411.2 | OD 160mm | nr | 8 |  | 0
I411.3 | OD 200mm | nr | 2 |  | 0
0
| uPVC 22.5 degree elbows to ISO 2441, with flexible joints to BS 4346 all to PN 10 of the following sizes |  |  |  | 0
0
I411.4 | OD 110mm | nr | 2 |  | 0
I411.5 | OD 160mm | nr | 2 |  | 0
I411.6 | OD 200mm | nr | 1 |  | 0
|  |  | Carried to Collection |  | 0
MINISTRY OF WATER AND ENVIRONMENT
NYAMUGASANI WATER SUPPLY & SANITATION SYSTEM
BILL NO. 7.8
DESCRIPTION: Distribution Mains and Service Connections, Kikorongo, Kabirizi & Landing Sites
ITEM NO. | DESCRIPTION | UNIT | QUANTITY | RATE (Ushs) | AMOUNT (Ushs)
uPVC 45 degree elbows to ISO 2441, with flexible joints to BS 4346 all to PN 10 of the following sizes
I411.7 | OD 110mm | nr | 1 |  | 0
I411.8 | OD 160mm | nr | 1 |  | 0
I411.9 | OD 200mm | nr | 1 |  | 0
0
| uPVC 90 degree elbows to ISO 2441, with flexible joints to BS 4346 all to PN 10 of the following sizes |  |  |  | 0
0
I411.10 | OD 110mm | nr | 1 |  | 0
I411.11 | OD 160mm | nr | 1 |  | 0
0
| uPVC Saddles |  |  |  | 0
0
| uPVC reducing saddles to BS 5114 all to PN 10, and of the following sizes |  |  |  | 0
0
J461.1 | 110 mm x 1 1/4" | nr | 1 |  | 0
J461.2 | 160 mm x 1 1/2" | nr | 2 |  | 0
J461.3 | 200 mm x 2" | nr | 1 |  | 0
0
| uPVC End Caps |  |  |  | 0
0
| uPVC end caps, all to PN 10 for the following sizes |  |  |  | 0
0
J491.1 | OD 110mm | nr | 2 |  | 0
J491.2 | OD 160mm | nr | 1 |  | 0
0
| HDPE Reducing Couplers |  |  |  | 0
0
| HDPE reducing couplers, to BS 5114, all to PN 10 and of the following sizes |  |  |  | 0
0
J631.1 | 25 x 20mm ND | nr | 5 |  | 0
J631.2 | 32 x 25mm ND | nr | 3 |  | 0
J631.3 | 75 x 40mm ND | nr | 1 |  | 0
J631.4 | 90 x 75mm ND | nr | 2 |  | 0
HDPE Unions
HDPE reducer union, to BS 5114, all to PN 10 and of the following sizes
|  |  | Carried to Collection |  | 0
MINISTRY OF WATER AND ENVIRONMENT
NYAMUGASANI WATER SUPPLY & SANITATION SYSTEM
BILL NO. 7.8
DESCRIPTION: Distribution Mains and Service Connections, Kikorongo, Kabirizi & Landing Sites
ITEM NO. | DESCRIPTION | UNIT | QUANTITY | RATE (Ushs) | AMOUNT (Ushs)
J641.1 | 32mm ND | nr | 5 |  | 0
J641.2 | 40mm ND | nr | 39 |  | 0
J641.3 | 75mm ND | nr | 8 |  | 0
J641.4 | 90mm ND | nr | 32 |  | 0
0
| HDPE Saddles |  |  |  | 0
0
| HDPE reducing saddles to BS 5114 all to PN 10, and of the following sizes |  |  |  | 0
0
J661.1 | 32 x 1/2" | nr | 3 |  | 0
J661.2 | 32x3/4" | nr | 2 |  | 0
J661.3 | 75mm x 1" | nr | 4 |  | 0
J661.4 | 90mm x 2" | nr | 7 |  | 0
0
| HDPE End Caps |  |  |  | 0
0
| HDPE end caps, all to PN 10 for the following sizes |  |  |  | 0
0
J691.1 | OD 32mm | nr | 3 |  | 0
J691.2 | OD 40mm | nr | 1 |  | 0
J691.3 | OD 75mm | nr | 1 |  | 0
J691.4 | OD 90mm | nr | 1 |  | 0
0
0
| PIPEWORK-MANHOLES AND PIPEWORK ANCILLARIES |  |  |  | 0
0
| Manholes constructed in blockwork, complete for washouts and air valves including the associated fittings and pipework and of the following depth |  |  |  | 0
0
K111 | Depth not exceeding 1.5m | nr | 50 |  | 0
K112 | Depth 1.5-2m | nr | 14 |  | 0
K113 | Depth 2-2.5m | nr | 8 |  | 0
0
| Other Stated Chambers |  |  |  | 0
0
| Concrete wash out outfall structure, complete as shown in drawing 5116042-STD-00205 and of the following depths |  |  |  | 0
0
K251.1 | Depth not exceeding 1.5 m | nr | 20 |  | 0
K252.1 | Depth 1.5-2.0 m | nr | 10 |  | 0
|  |  | Carried to Collection |  | 0
MINISTRY OF WATER AND ENVIRONMENT
NYAMUGASANI WATER SUPPLY & SANITATION SYSTEM
BILL NO. 7.8
DESCRIPTION: Distribution Mains and Service Connections, Kikorongo, Kabirizi & Landing Sites
ITEM NO. | DESCRIPTION | UNIT | QUANTITY | RATE (Ushs) | AMOUNT (Ushs)
Surface Boxes
Valve surface boxes, complete and to the following depths
K251.2 | Depth not exceeding 1.5 m | nr | 3 |  | 0
K252.2 | Depth 1.5-2.0 m | nr | 1 |  | 0
0
| Reinstatement |  |  |  | 0
0
| Breaking up, temporary and permanent reinstatement of gravel roads for laying pipes of the following sizes |  |  |  | 0
0
K731.1 | Diameter not exceeding 300 mm ND | m | 30 |  | 0
0
| Breaking up, temporary and permanent reinstatement of tarmac roads for laying pipes of the following sizes |  |  |  | 0
0
K731.2 | Diameter not exceeding 600 mm ND | m | 15 |  | 0
0
| Other pipework ancillaries |  |  |  | 0
0
K823.1 | Marker posts | nr | 72 |  | 0
0
| SUPPORTS AND PROTECTION, ANCILLARIES TO LAYING AND EXCAVATION |  |  |  | 0
0
| Extras to Excavation and Backfilling |  |  |  | 0
0
L111.1 | Excavation in rock Class A | m³ | 6900 |  | 0
L111.2 | Excavation in rock Class B | m³ | 3450 |  | 0
L111.3 | Excavation in rock Class C | m³ | 1150 |  | 0
0
| Pipe surrounds, of sand, for the following pipe sizes |  |  |  | 0
0
L511 | Diameter not exceeding 300 mm ND | m | 11500 |  | 0
0
| Pipe surrounds, of selected excavated granular material, for the following pipe sizes |  |  |  | 0
0
L521 | Diameter not exceeding 300 mm ND | m | 46004 |  | 0
|  |  | Carried to Collection |  | 0
MINISTRY OF WATER AND ENVIRONMENT
NYAMUGASANI WATER SUPPLY & SANITATION SYSTEM
BILL NO. 7.8
DESCRIPTION: Distribution Mains and Service Connections, Kikorongo, Kabirizi & Landing Sites
ITEM NO. | DESCRIPTION | UNIT | QUANTITY | RATE (Ushs) | AMOUNT (Ushs)
Pipe surrounds, of mass concrete, for the following pipe sizes
L541 | Diameter not exceeding 300 mm ND | m | 10 |  | 0
0
| Thrust Blocks |  |  |  | 0
0
| Mass concrete grade C15 thrust blocks for pipes and fittings, volume 0.2-0.5 m³ ,for the following pipe sizes |  |  |  | 0
0
L731 | Diameter not exceeding 300 mm ND | nr | 29 |  | 0
0
| Isolated Pipe Supports |  |  |  | 0
0
| Reinforced concrete pipe supports for 500mm ND pipe of the following heights |  |  |  | 0
0
L833 | Height 1.5-2m | nr | 34 |  | 0
0
| CONNECTIONS |  |  |  | 0
0
| 1/2" service connection complete including PE Elbow, PE/GMS adaptor, GMS elbows, stop tap, male threaded connector, approved water meter, GMS equal tee, GMS plug, GMS threaded pipes, tap, etc as shown on drawing 5116042-STD-00110 for connection on the following mains |  |  |  | 0
0
NYA 7.1.1 | OD 32mm, HDPE | nr | 17 |  | 0
NYA 7.1.2 | OD 40mm, HDPE | nr | 67 |  | 0
NYA 7.1.3 | OD 75mm, HDPE | nr | 24 |  | 0
NYA 7.1.4 | OD 90mm, HDPE | nr | 109 |  | 0
NYA 7.1.5 | OD 110mm, uPVC | nr | 350 |  | 0
NYA 7.1.6 | OD 160mm, uPVC | nr | 338 |  | 0
NYA 7.1.6 | OD 200mm, uPVC | nr | 95 |  | 0
|  |  | Carried to Collection |  | 0
MINISTRY OF WATER AND ENVIRONMENT
NYAMUGASANI WATER SUPPLY & SANITATION SYSTEM
BILL NO. 7.8
DESCRIPTION: Distribution Mains and Service Connections, Kikorongo, Kabirizi & Landing Sites
ITEM NO. | DESCRIPTION | UNIT | QUANTITY | RATE(Ushs) | AMOUNT(Ushs)
COLLECTION
| Collection, Page 1 of 10 |  |  |  | 0
| Collection, Page 2 of 10 |  |  |  | 0
| Collection, Page 3 of 10 |  |  |  | 0
| Collection, Page 4 of 10 |  |  |  | 0
| Collection, Page 5 of 10 |  |  |  | 0
| Collection, Page 6 of 10 |  |  |  | 0
| Collection, Page 7 of 10 |  |  |  | 0
| Collection, Page 8 of 10 |  |  |  | 0
| Collection, Page 9 of 10 |  |  |  | 0
|  |  | Carried to Summary |  | 0

## 7.8.1 Kikorongo Reservoir
MINISTRY OF WATER AND ENVIRONMENT
NYAMUGASANI WATER SUPPLY & SANITATION SYSTEM
BILL NO. 7.8.1
DESCRIPTION: Kikorongo Ground Steel Reservoir 400 m3
ITEM NO. | DESCRIPTION | UNIT | QUANTITY | RATE (USHS) | AMOUNT (Ushs)
Preamble:
The relevant drawings are 5116042-STD-00315 including references made there- in to other drawings
DEMOLITION AND SITE CLEARANCE
General Site Clearance
D100 | General Site Clearance | Ha | 0.015965 |  | 0
0
0
| EARTHWORKS |  |  |  | 0
0
E324 | Excavation in material other than topsoil, rock or artificial hard material, commencing surface is the stripped ground level | m³ | 159.65 |  | 0
0
0
E334 | Excavation in rock material, commencing surface is the stripped ground level | m³ | 79.825 |  | 0
0
| Disposal of Excavated Material |  |  |  | 0
0
0
E531 | Disposal of excavated material to sites as specified and as directed by the Engineer | m³ | 79.825 |  | 0
0
| Land scaping |  |  |  | 0
0
E810 | Turfing including importation of top soil and preparation of surface | m2 | 159.65 |  | 0
0
0
| IN-SITU CONCRETE |  |  |  | 0
0
| Provision of Concrete |  |  |  | 0
0
| Designed Mix Concrete |  |  |  | 0
0
| Grade C15 |  |  |  | 0
| Designed mix, grade C15 concrete, to BS 5328, with ordinary portland cement to BS 12, aggregate to BS 882, for the following aggregate sizes |  |  |  | 0
0
F231 | 10mm aggregate | m3 | 1.9956 |  | 0
0
| Grade C25 |  |  |  | 0
0
| Designed mix, grade C25 concrete, to BS 5328, with ordinary portland cement to BS 12, aggregate to BS 882, for the following aggregate sizes |  |  |  | 0
0
F243 | 20mm aggregate | m3 | 77.8294 |  | 0
|  |  | Carried to Collection |  | 0
ITEM NO. | DESCRIPTION | UNIT | QUANTITY | RATE (USHS) | AMOUNT (Ushs)
Placing Mass Concrete
Blinding
Placing blinding concrete, grade C15, of the following thickness
F511 | Not exceeding 150mm | m3 | 1.9956 |  | 0
0
| Placing Reinforced Concrete |  |  |  | 0
0
| Placing reinforced concrete, grade C25 for bases, footings and ground slabs of the following thickness |  |  |  | 0
0
F622 | 150-300mm | m3 | 77.8294 |  | 0
0
| CONCRETE ANCILLARIES |  |  |  | 0
0
| Formwork |  |  |  | 0
0
| Fair finish formwork in vertical plane of the following width |  |  |  | 0
0
G245 | Width exceeding 1.22m | m² | 298 |  | 0
0
| Reinforcement |  |  |  | 0
0
| High Yield Steel |  |  |  | 0
0
| Twisted high yield steel bars to BS4449 and of the following sizes |  |  |  | 0
0
G524 | Nominal size, 6mm-16mm | t | 0.302 |  | 0
|  |  | Carried to Collection |  | 0
ITEM NO. | DESCRIPTION | UNIT | QUANTITY | RATE (USHS) | AMOUNT (Ushs)
PIPEWORK-FITTINGS AND VALVES
Steel fittings
Bends
All flanged 90 degree bends to BS 3601 , flanges drilled to BS 4504 , all to PN 10, and of the following sizes
J311.1 | 50 mm ND | nr | 5 |  | 0
J311.2 | 65 mm ND | nr | 2 |  | 0
J311.3 | 125 mm ND | nr | 2 |  | 0
0
0
| Junctions |  |  |  | 0
0
| All flanged tees to BS 4346 , flanges to ISO 2441, all to PN 10 and of the following sizes |  |  |  | 0
0
J323.1 | 50/50/50mm | nr | 1 |  | 0
0
| Adaptors |  |  |  | 0
0
| Flange adaptors of Viking Johnson maxi type, to fit plastic pipes, to ISO 2441, flanges to ISO 2441, all to PN 10, and of the following sizes |  |  |  | 0
0
J351.1 | 125 mm ND | nr | 1 |  | 0
0
0
| Bellmouths |  |  |  | 0
0
| Double flanged bellmouths all to PN 10 and of the following sizes |  |  |  | 0
0
J371.1 | 150 mm ND | nr | 1 |  | 0
|  |  | Carried to Collection |  | 0
ITEM NO. | DESCRIPTION | UNIT | QUANTITY | RATE (USHS) | AMOUNT (Ushs)
Straight Specials
Flanged /spigot pipes, class K9 to BS 4772 or ISO 2531 with cement mortar lining all to PN 10 and of the following sizes and length
J381.1 | 65 mm ND length not exceeding 1.5m | nr | 1 |  | 0
J381.2 | 125 mm ND length not exceeding 1.0m | nr | 3 |  | 0
0
| Double flanged pipes, class K9 to BS 4772 or ISO 2531 with cement mortar lining all to PN 10 and of the following sizes and length |  |  |  | 0
0
J381.3 | 50 mm ND length not exceeding 1.0m | nr | 2 |  | 0
J381.4 | 50 mm ND length not exceeding 3.6m | nr | 2 |  | 0
J381.5 | 65 mm ND length not exceeding 6.0m | nr | 1 |  | 0
J381.6 | 125 mm ND length not exceeding 6.0m | nr | 3 |  | 0
0
| Valves and Penstocks |  |  |  | 0
0
| All flanged CI gate valves to BS 5150 , flanges to ISO 2441 , all to PN 10 for operation by tee-key,for the following sizes |  |  |  | 0
0
J811.1 | 50 mm ND | nr | 1 |  | 0
J811.2 | 65 mm ND | nr | 2 |  | 0
J811.3 | 125 mm ND | nr | 1 |  | 0
|  |  | Carried to Collection |  | 0
ITEM NO. | DESCRIPTION | UNIT | QUANTITY | RATE (USHS) | AMOUNT (Ushs)
PIPEWORK-MANHOLES AND PIPEWORK ANCILLARIES
Manholes constructed in block work to the following depth
K114 | Depth not exceeding 1.5m | nr | 1 |  | 0
0
| Other Chambers |  |  |  | 0
0
| Outfall structures as shown in standard drawing and to the following depth |  |  |  | 0
0
K231 | Depth not exceeding 2.0m | nr | 1 |  | 0
0
| Valve surface boxes, complete as shown in drawing BIS/SD/5 and to the following depths |  |  |  | 0
0
K251 | Depth not exceeding 1.5m | nr | 1 |  | 0
0
| Fencing |  |  |  | 0
0
X134 | Concrete posts in concrete holes and chain link fence, height 2.50 - 3.00 m | m | 85 |  | 0
0
| Gates |  |  |  | 0
0
0
0
X232.1 | 1.0m single leaf , pedestrian gate | nr | 1 |  | 0
|  |  | Carried to Collection |  | 0
ITEM NO. | DESCRIPTION | UNIT | QUANTITY | RATE (USHS) | AMOUNT (Ushs)
Steel Tank
BIS 7.3.1.1 | Supply and install hot pressed galvanised steel tank, galvanised to BS EN 1461:1999 or as approved standard, nominal capacity 400,000 litres, complete including manhole with hinged lid, screened roof vents, internal & external ladders, walkway, ball valve, float level indicator, pipe connections (for inlet, outlet, overflow, drain, etc as specified | Sum | 1 |  | 0
0
BIS 7.3.1.2 | Construct tank support structure comprising of reinforced concrete base foundation and reinforced Concrete dwarf walls 1.5 m high with the base of the tank at least 0.6m above ground level | Sum | 1 |  | 0
0
BIS 7.3.1.3 | OD 160mm uPVC drainage pipes for overflow and wash water to outfall fall structure, over a distance not exceeding 20m | Sum | 1 |  | 0
0
BIS 7.3.1.4 | Flow meter, DN 80, inclusive of all fittings and chamber, complete for connection on OD 200mm distirbution main | Sum | 1 |  | 0
|  |  | Carried to Collection |  | 0
ITEM NO. | DESCRIPTION | UNIT | QUANTITY | RATE (USHS) | AMOUNT (Ushs)
COLLECTION
| Collection, Page 1of 7 |  |  |  | 0
| Collection, Page 2 of 7 |  |  |  | 0
| Collection, Page 3 of 7 |  |  |  | 0
| Collection, Page 4 of 7 |  |  |  | 0
| Collection, Page 5 of 7 |  |  |  | 0
| Collection, Page 6 of 7 |  |  |  | 0
|  |  | Carried to Summary |  | 0

## 7.8.2 BPT1 Kikorongo Distributi
MINISTRY OF WATER AND ENVIRONMENT
NYAMUGASANI WATER SUPPLY & SANITATION SYSTEM
BILL NO. 7.8.2
DESCRIPTION: BPT-1 Kikonrongo, Kabirizi & Landing Sites Distribution
ITEM NO. | DESCRIPTION | UNIT | QUANTITY | RATE(Ushs) | AMOUNT(Ushs)
Preamble:
The relevant drawings are 5116042-STD-00319 and 00320 including references made there- in to other drawings
DEMOLITION AND SITE CLEARANCE
General Site Clearance
D100 | General site clearance | m2 | 225 |  | 0
0
| Trees |  |  |  | 0
0
| Cut and dispose of trees of the following girth; include removal of stump and backfilling the hole left with top soil |  |  |  | 0
0
D210 | Girth 500 mm-1 m | nr | 1 |  | 0
D220 | Girth 1-2 m | nr | 1 |  | 0
0
| Stumps |  |  |  | 0
0
| Remove and dispose of stumps of the following diameter; include for grubbing up the roots and backfilling the hole left with top soil |  |  |  | 0
0
D310 | Diameter 150-500 mm | nr | 1 |  | 0
D320 | Diameter 500 mm -1 m | nr | 1 |  | 0
0
| EARTHWORKS |  |  |  | 0
0
| Topsoil |  |  |  | 0
0
E111 | Strip top soil, depth not exceeding 250mm | m2 | 100 |  | 0
0
0
0
E324 | Excavation in material other than topsoil, rock or artificial hard material, commencing surface is the stripped ground level | m³ | 5.18 |  | 0
0
0
0
E334 | Excavation in rock material, commencing surface is the stripped ground level | m³ | 7.77 |  | 0
|  |  | Carried to Collection |  | 0
MINISTRY OF WATER AND ENVIRONMENT
NYAMUGASANI WATER SUPPLY & SANITATION SYSTEM
BILL NO. 7.8.2
DESCRIPTION: BPT-1 Kikonrongo, Kabirizi & Landing Sites Distribution
ITEM NO. | DESCRIPTION | UNIT | QUANTITY | RATE(Ushs) | AMOUNT(Ushs)
Disposal of Excavated Material
Disposal of excavated material to sites as specified and as directed by the Engineer
E531 |  | m³ | 10.36 |  | 0
0
| Land scaping |  |  |  | 0
0
E810 | Turfing including importation of top soil and preparation of surface | m2 | 40 |  | 0
0
| IN-SITU CONCRETE |  |  |  | 0
0
| Provision of Concrete |  |  |  | 0
0
| Designed Mix Concrete |  |  |  | 0
0
| Grade C15 |  |  |  | 0
0
| Designed mix, grade C15 concrete, to BS 5328, with ordinary portland cement to BS 12, aggregate to BS 882, for the following aggregate sizes |  |  |  | 0
0
F231 | 10mm aggregate | m3 | 0.65 |  | 0
0
| Grade C20 |  |  |  | 0
0
| Designed mix, grade C20 concrete, to BS 5328, with ordinary portland cement to BS 12, aggregate to BS 882, for the following aggregate sizes |  |  |  | 0
0
F243 | 20mm aggregate | m3 | 1.95 |  | 0
0
| Grade C25 |  |  |  | 0
0
| Designed mix, grade C25 concrete, to BS 5328, with ordinary portland cement to BS 12, aggregate to BS 882, for the following aggregate sizes |  |  |  | 0
0
F253 | 20mm aggregate | m3 | 6.82 |  | 0
|  |  | Carried to Collection |  | 0
MINISTRY OF WATER AND ENVIRONMENT
NYAMUGASANI WATER SUPPLY & SANITATION SYSTEM
BILL NO. 7.8.2
DESCRIPTION: BPT-1 Kikonrongo, Kabirizi & Landing Sites Distribution
ITEM NO. | DESCRIPTION | UNIT | QUANTITY | RATE(Ushs) | AMOUNT(Ushs)
Placing Mass Concrete
Blinding
Placing blinding concrete, grade C15, of the following thickness
F511 | Not exceeding 150mm | m3 | 0.65 |  | 0
0
| Placing Reinforced Concrete |  |  |  | 0
0
| Placing reinforced concrete, grade C20 for ground slabs of the following thickness |  |  |  | 0
0
F622 | 150-300mm | m3 | 1.95 |  | 0
0
| Placing reinforced concrete, grade C25 for suspended slabs of the following thickness |  |  |  | 0
0
F631 | Not exceeeding 150mm | m3 | 1.76 |  | 0
0
| Placing reinforced concrete, grade C25 for walls of the following thickness |  |  |  | 0
0
F642 | 150-300mm | m3 | 5.06 |  | 0
0
| CONCRETE ANCILLARIES |  |  |  | 0
0
| Formwork |  |  |  | 0
0
| Fair finish formwork in horizontal plane of the following width |  |  |  | 0
0
G215 | Width exceeding 1.22m | m² | 9.4 |  | 0
0
| Fair finish formwork in vertical plane of the following width |  |  |  | 0
0
G242 | Width 0.1-0.2m | m | 14 |  | 0
G245 | Width exceeding 1.22m | m² | 50.6 |  | 0
|  |  | Carried to Collection |  | 0
MINISTRY OF WATER AND ENVIRONMENT
NYAMUGASANI WATER SUPPLY & SANITATION SYSTEM
BILL NO. 7.8.2
DESCRIPTION: BPT-1 Kikonrongo, Kabirizi & Landing Sites Distribution
ITEM NO. | DESCRIPTION | UNIT | QUANTITY | RATE(Ushs) | AMOUNT(Ushs)
Reinforcement
High Yield Steel
Twisted high yield steel bars to BS4449 and of the following sizes
G524 | Nominal size, 6mm-16mm | t | 0.62 |  | 0
0
| Joints |  |  |  | 0
0
| Plastic or rubber water stops of the following width |  |  |  | 0
0
G652 | 150-200mm | m | 11 |  | 0
0
| PIPEWORK-FITTINGS AND VALVES |  |  |  | 0
0
| Steel fittings |  |  |  | 0
0
| Bends |  |  |  | 0
0
| All flanged 90 degree bends to BS 3601 , flanges drilled to BS 4504 , all to PN 10, and of the following sizes |  |  |  | 0
0
J311.1 | 80 mm ND | nr | 6 |  | 0
J311.2 | 150 mm ND | nr | 1 |  | 0
0
| Junctions |  |  |  | 0
0
| All flanged tees to BS 4346 , flanges to ISO 2441, all to PN 10 and of the following sizes |  |  |  | 0
0
J321.1 | 80/80/80 mm ND | nr | 2 |  | 0
J321.2 | 150/150/150mm | nr | 1 |  | 0
0
| Adaptors |  |  |  | 0
0
| Flange adaptors of Viking Johnson maxi type, to fit plastic pipes, to ISO 2441, flanges to ISO 2441, all to PN 10, and of the following sizes |  |  |  | 0
0
J351.1 | 80 mm ND | nr | 1 |  | 0
J351.2 | 150 mm ND | nr | 1 |  | 0
|  |  | Carried to Collection |  | 0
MINISTRY OF WATER AND ENVIRONMENT
NYAMUGASANI WATER SUPPLY & SANITATION SYSTEM
BILL NO. 7.8.2
DESCRIPTION: BPT-1 Kikonrongo, Kabirizi & Landing Sites Distribution
ITEM NO. | DESCRIPTION | UNIT | QUANTITY | RATE(Ushs) | AMOUNT(Ushs)
Bellmouths
Double flanged bellmouths all to PN 10 and of the following sizes
J371 | 150 mm ND | nr | 1 |  | 0
0
| Straight Specials |  |  |  | 0
0
| Flanged /spigot pipes with puddle flange 100mm from one end, class K9 to BS 4772 or ISO 2531 with cement mortar lining all to PN 10 and of the following sizes and length |  |  |  | 0
0
J381.1 | 80 mm ND length not exceeding 1.0m | nr | 1 |  | 0
J381.2 | 150 mm ND length not exceeding 1.0m | nr | 1 |  | 0
J381.3 | 150 mm ND length not exceeding 1.5m | nr | 1 |  | 0
0
| Double flanged pipes with puddle flange 100mm from one end, class K9 to BS 4772 or ISO 2531 with cement mortar lining all to PN 10 and of the following sizes and length |  |  |  | 0
0
J381.4 | 80 mm ND length not exceeding 1.0m | nr | 1 |  | 0
J381.5 | 150 mm ND length not exceeding 1.3m | nr | 1 |  | 0
0
| Valves and Penstocks |  |  |  | 0
0
| All flanged CI gate valves to BS 5150 , flanges to ISO 2441 , all to PN 10 for operation by tee-key,for the following sizes |  |  |  | 0
0
J811.1 | 80 mm ND | nr | 1 |  | 0
J811.2 | 150 mm ND | nr | 1 |  | 0
0
| Flanged float valve to BS 5351, flanges to ISO 2441, all to PN 10 of the following sizes |  |  |  | 0
0
J893 | 80 mm ND | nr | 1 |  | 0
|  |  | Carried to Collection |  | 0
MINISTRY OF WATER AND ENVIRONMENT
NYAMUGASANI WATER SUPPLY & SANITATION SYSTEM
BILL NO. 7.8.2
DESCRIPTION: BPT-1 Kikonrongo, Kabirizi & Landing Sites Distribution
ITEM NO. | DESCRIPTION | UNIT | QUANTITY | RATE(Ushs) | AMOUNT(Ushs)
PIPEWORK-MANHOLES AND PIPEWORK ANCILLARIES
Manholes constructed in block work to the following depth as shown in drawing 5116042-STD-00207
K115 | Depth 1.5-2m | nr | 1 |  | 0
0
| Other Chambers |  |  |  | 0
0
| Outfall structures as shown in standard drawing and to the following depth |  |  |  | 0
0
K231 | Depth not exceeding 2.0m | nr | 1 |  | 0
0
| Valve surface boxes, complete as shown in drawing 5116042-STD-00205 and to the following depths |  |  |  | 0
0
K251 | Depth not exceeding 1.5m | nr | 1 |  | 0
0
| Fencing |  |  |  | 0
0
X134 | Concrete posts in concrete holes and chain link fence, height 2.50 - 3.00 m | m | 40 |  | 0
0
| Gates |  |  |  | 0
0
| Metal field gate to BS 3470 as in 5116042-STD-00100, of the following widths |  |  |  | 0
0
X232.1 | 1.0m single leaf , pedestrian gate | nr | 1 |  | 0
0
| MISCELLANEOUS WORKS |  |  |  | 0
0
NYA 6.5.1.1 | Screeding to drain structure and roof cover as per specified slope | m2 | 18.8 |  | 0
0
NYA 6.5.1.2 | Provision of 150mm ND swanneck ventilation pipes in roof slab, including mosquito wire net screen as shown on the drawing | nr | 1 |  | 0
|  |  | Carried to Collection |  | 0
MINISTRY OF WATER AND ENVIRONMENT
NYAMUGASANI WATER SUPPLY & SANITATION SYSTEM
BILL NO. 7.8.2
DESCRIPTION: BPT-1 Kikonrongo, Kabirizi & Landing Sites Distribution
ITEM NO. | DESCRIPTION | UNIT | QUANTITY | RATE(Ushs) | AMOUNT(Ushs)
NYA 6.5.1.3 | Provision of water tight metallic manhole covers including frames and locks for 600x600mm clear openings | nr | 1 |  | 0
0
NYA 6.5.1.4 | Provision of galvanised step irons fixed on internall wall of tank | Sum | 1 |  | 0
0
NYA 6.5.1.5 | OD 160mm uPVC drainage pipes for overflow and wash water to outfall fall structure over a distance not exceeding 20m | Sum | 1 |  | 0
0
NYA 6.5.1.6 | External galvanised mild steel ladder to BS 4211 , galvanised to BS 729 , fixed onto reinforced concrete rising from finished ground around the tank and landing at the access manhole on the roof, include hand railing | nr | 1 |  | 0
0
NYA 6.5.1.7 | Apply smooth double coat water proof plaster to interior walls and ground slab surfaces including FOSROC/SIKKA or equivalent approved water proofing compound as per manufacturer's instructions | m2 | 26.58 |  | 0
0
NYA 6.5.1.8 | Apply sand impreganted approved bitumen paint to top of roof slab to the satisfaction of the Engineer | m2 | 9.4 |  | 0
|  |  | Carried to Collection |  | 0
MINISTRY OF WATER AND ENVIRONMENT
NYAMUGASANI WATER SUPPLY & SANITATION SYSTEM
BILL NO. 7.8.2
DESCRIPTION: BPT-1 Kikonrongo, Kabirizi & Landing Sites Distribution
ITEM NO. | DESCRIPTION | UNIT | QUANTITY | RATE(Ushs) | AMOUNT(Ushs)
COLLECTION
| Collection, Page 1 of 8 |  |  |  | 0
| Collection, Page 2 of 8 |  |  |  | 0
| Collection, Page 3 of 8 |  |  |  | 0
| Collection, Page 4 of 8 |  |  |  | 0
| Collection, Page 5 of 8 |  |  |  | 0
| Collection, Page 6 of 8 |  |  |  | 0
| Collection, Page 7 of 8 |  |  |  | 0
|  |  | Carried to Summary |  | 0

## 7.8.3 BPT2 Kikorongo Distributi
MINISTRY OF WATER AND ENVIRONMENT
NYAMUGASANI WATER SUPPLY & SANITATION SYSTEM
BILL NO. 7.8.3
DESCRIPTION: BPT-2 Kikonrongo, Kabirizi & Landing Sites Distribution
ITEM NO. | DESCRIPTION | UNIT | QUANTITY | RATE(Ushs) | AMOUNT(Ushs)
Preamble:
The relevant drawings are 5116042-STD-00319 and 00320 including references made there- in to other drawings
DEMOLITION AND SITE CLEARANCE
General Site Clearance
D100 | General site clearance | m2 | 225 |  | 0
0
| Trees |  |  |  | 0
0
| Cut and dispose of trees of the following girth; include removal of stump and backfilling the hole left with top soil |  |  |  | 0
0
D210 | Girth 500 mm-1 m | nr | 1 |  | 0
D220 | Girth 1-2 m | nr | 1 |  | 0
0
| Stumps |  |  |  | 0
0
| Remove and dispose of stumps of the following diameter; include for grubbing up the roots and backfilling the hole left with top soil |  |  |  | 0
0
D310 | Diameter 150-500 mm | nr | 1 |  | 0
D320 | Diameter 500 mm -1 m | nr | 1 |  | 0
0
| EARTHWORKS |  |  |  | 0
0
| Topsoil |  |  |  | 0
0
E111 | Strip top soil, depth not exceeding 250mm | m2 | 100 |  | 0
0
0
0
E324 | Excavation in material other than topsoil, rock or artificial hard material, commencing surface is the stripped ground level | m³ | 5.18 |  | 0
0
0
0
E334 | Excavation in rock material, commencing surface is the stripped ground level | m³ | 7.77 |  | 0
|  |  | Carried to Collection |  | 0
MINISTRY OF WATER AND ENVIRONMENT
NYAMUGASANI WATER SUPPLY & SANITATION SYSTEM
BILL NO. 7.8.3
DESCRIPTION: BPT-2 Kikonrongo, Kabirizi & Landing Sites Distribution
ITEM NO. | DESCRIPTION | UNIT | QUANTITY | RATE(Ushs) | AMOUNT(Ushs)
Disposal of Excavated Material
Disposal of excavated material to sites as specified and as directed by the Engineer
E531 |  | m³ | 10.36 |  | 0
0
| Land scaping |  |  |  | 0
0
E810 | Turfing including importation of top soil and preparation of surface | m2 | 40 |  | 0
0
| IN-SITU CONCRETE |  |  |  | 0
0
| Provision of Concrete |  |  |  | 0
0
| Designed Mix Concrete |  |  |  | 0
0
| Grade C15 |  |  |  | 0
0
| Designed mix, grade C15 concrete, to BS 5328, with ordinary portland cement to BS 12, aggregate to BS 882, for the following aggregate sizes |  |  |  | 0
0
F231 | 10mm aggregate | m3 | 0.65 |  | 0
0
| Grade C20 |  |  |  | 0
0
| Designed mix, grade C20 concrete, to BS 5328, with ordinary portland cement to BS 12, aggregate to BS 882, for the following aggregate sizes |  |  |  | 0
0
F243 | 20mm aggregate | m3 | 1.95 |  | 0
0
| Grade C25 |  |  |  | 0
0
| Designed mix, grade C25 concrete, to BS 5328, with ordinary portland cement to BS 12, aggregate to BS 882, for the following aggregate sizes |  |  |  | 0
0
F253 | 20mm aggregate | m3 | 6.82 |  | 0
|  |  | Carried to Collection |  | 0
MINISTRY OF WATER AND ENVIRONMENT
NYAMUGASANI WATER SUPPLY & SANITATION SYSTEM
BILL NO. 7.8.3
DESCRIPTION: BPT-2 Kikonrongo, Kabirizi & Landing Sites Distribution
ITEM NO. | DESCRIPTION | UNIT | QUANTITY | RATE(Ushs) | AMOUNT(Ushs)
Placing Mass Concrete
Blinding
Placing blinding concrete, grade C15, of the following thickness
F511 | Not exceeding 150mm | m3 | 0.65 |  | 0
0
| Placing Reinforced Concrete |  |  |  | 0
0
| Placing reinforced concrete, grade C20 for ground slabs of the following thickness |  |  |  | 0
0
F622 | 150-300mm | m3 | 1.95 |  | 0
0
| Placing reinforced concrete, grade C25 for suspended slabs of the following thickness |  |  |  | 0
0
F631 | Not exceeeding 150mm | m3 | 1.76 |  | 0
0
| Placing reinforced concrete, grade C25 for walls of the following thickness |  |  |  | 0
0
F642 | 150-300mm | m3 | 5.06 |  | 0
0
| CONCRETE ANCILLARIES |  |  |  | 0
0
| Formwork |  |  |  | 0
0
| Fair finish formwork in horizontal plane of the following width |  |  |  | 0
0
G215 | Width exceeding 1.22m | m² | 9.4 |  | 0
0
| Fair finish formwork in vertical plane of the following width |  |  |  | 0
0
G242 | Width 0.1-0.2m | m | 14 |  | 0
G245 | Width exceeding 1.22m | m² | 50.6 |  | 0
|  |  | Carried to Collection |  | 0
MINISTRY OF WATER AND ENVIRONMENT
NYAMUGASANI WATER SUPPLY & SANITATION SYSTEM
BILL NO. 7.8.3
DESCRIPTION: BPT-2 Kikonrongo, Kabirizi & Landing Sites Distribution
ITEM NO. | DESCRIPTION | UNIT | QUANTITY | RATE(Ushs) | AMOUNT(Ushs)
Reinforcement
High Yield Steel
Twisted high yield steel bars to BS4449 and of the following sizes
G524 | Nominal size, 6mm-16mm | t | 0.62 |  | 0
0
| Joints |  |  |  | 0
0
| Plastic or rubber water stops of the following width |  |  |  | 0
0
G652 | 150-200mm | m | 11 |  | 0
0
| PIPEWORK-FITTINGS AND VALVES |  |  |  | 0
0
| Steel fittings |  |  |  | 0
0
| Bends |  |  |  | 0
0
| All flanged 90 degree bends to BS 3601 , flanges drilled to BS 4504 , all to PN 10, and of the following sizes |  |  |  | 0
0
J311.1 | 150 mm ND | nr | 1 |  | 0
J311.2 | 200 mm ND | nr | 6 |  | 0
0
| Junctions |  |  |  | 0
0
| All flanged tees to BS 4346 , flanges to ISO 2441, all to PN 10 and of the following sizes |  |  |  | 0
0
J321.1 | 150/150/150mm | nr | 1 |  | 0
J321.2 | 200/200/200 mm ND | nr | 2 |  | 0
0
| Adaptors |  |  |  | 0
0
| Flange adaptors of Viking Johnson maxi type, to fit plastic pipes, to ISO 2441, flanges to ISO 2441, all to PN 10, and of the following sizes |  |  |  | 0
0
J351.1 | 150 mm ND | nr | 1 |  | 0
J351.2 | 200 mm ND | nr | 1 |  | 0
|  |  | Carried to Collection |  | 0
MINISTRY OF WATER AND ENVIRONMENT
NYAMUGASANI WATER SUPPLY & SANITATION SYSTEM
BILL NO. 7.8.3
DESCRIPTION: BPT-2 Kikonrongo, Kabirizi & Landing Sites Distribution
ITEM NO. | DESCRIPTION | UNIT | QUANTITY | RATE(Ushs) | AMOUNT(Ushs)
Bellmouths
Double flanged bellmouths all to PN 10 and of the following sizes
J371 | 150 mm ND | nr | 1 |  | 0
0
| Straight Specials |  |  |  | 0
0
| Flanged /spigot pipes with puddle flange 100mm from one end, class K9 to BS 4772 or ISO 2531 with cement mortar lining all to PN 10 and of the following sizes and length |  |  |  | 0
0
J381.1 | 150 mm ND length not exceeding 1.0m | nr | 1 |  | 0
J381.2 | 150 mm ND length not exceeding 1.5m | nr | 1 |  | 0
J381.3 | 200 mm ND length not exceeding 1.0m | nr | 1 |  | 0
0
| Double flanged pipes with puddle flange 100mm from one end, class K9 to BS 4772 or ISO 2531 with cement mortar lining all to PN 10 and of the following sizes and length |  |  |  | 0
0
J381.4 | 150 mm ND length not exceeding 1.3m | nr | 1 |  | 0
J381.5 | 200 mm ND length not exceeding 1.0m | nr | 1 |  | 0
0
| Valves and Penstocks |  |  |  | 0
0
| All flanged CI gate valves to BS 5150 , flanges to ISO 2441 , all to PN 10 for operation by tee-key,for the following sizes |  |  |  | 0
0
J811.1 | 150 mm ND | nr | 1 |  | 0
J811.2 | 200 mm ND | nr | 1 |  | 0
0
| Flanged float valve to BS 5351, flanges to ISO 2441, all to PN 10 of the following sizes |  |  |  | 0
0
J893 | 200 mm ND | nr | 1 |  | 0
|  |  | Carried to Collection |  | 0
MINISTRY OF WATER AND ENVIRONMENT
NYAMUGASANI WATER SUPPLY & SANITATION SYSTEM
BILL NO. 7.8.3
DESCRIPTION: BPT-2 Kikonrongo, Kabirizi & Landing Sites Distribution
ITEM NO. | DESCRIPTION | UNIT | QUANTITY | RATE(Ushs) | AMOUNT(Ushs)
PIPEWORK-MANHOLES AND PIPEWORK ANCILLARIES
Manholes constructed in block work to the following depth as shown in drawing 5116042-STD-00207
K115 | Depth 1.5-2m | nr | 1 |  | 0
0
| Other Chambers |  |  |  | 0
0
| Outfall structures as shown in standard drawing and to the following depth |  |  |  | 0
0
K231 | Depth not exceeding 2.0m | nr | 1 |  | 0
0
| Valve surface boxes, complete as shown in drawing 5116042-STD-00205 and to the following depths |  |  |  | 0
0
K251 | Depth not exceeding 1.5m | nr | 1 |  | 0
0
| Fencing |  |  |  | 0
0
X134 | Concrete posts in concrete holes and chain link fence, height 2.50 - 3.00 m | m | 40 |  | 0
0
| Gates |  |  |  | 0
0
| Metal field gate to BS 3470 as in 5116042-STD-00100, of the following widths |  |  |  | 0
0
X232.1 | 1.0m single leaf , pedestrian gate | nr | 1 |  | 0
0
| MISCELLANEOUS WORKS |  |  |  | 0
0
NYA 6.5.1.1 | Screeding to drain structure and roof cover as per specified slope | m2 | 18.8 |  | 0
0
NYA 6.5.1.2 | Provision of 150mm ND swanneck ventilation pipes in roof slab, including mosquito wire net screen as shown on the drawing | nr | 1 |  | 0
|  |  | Carried to Collection |  | 0
MINISTRY OF WATER AND ENVIRONMENT
NYAMUGASANI WATER SUPPLY & SANITATION SYSTEM
BILL NO. 7.8.3
DESCRIPTION: BPT-2 Kikonrongo, Kabirizi & Landing Sites Distribution
ITEM NO. | DESCRIPTION | UNIT | QUANTITY | RATE(Ushs) | AMOUNT(Ushs)
NYA 6.5.1.3 | Provision of water tight metallic manhole covers including frames and locks for 600x600mm clear openings | nr | 1 |  | 0
0
NYA 6.5.1.4 | Provision of galvanised step irons fixed on internall wall of tank | Sum | 1 |  | 0
0
NYA 6.5.1.5 | OD 160mm uPVC drainage pipes for overflow and wash water to outfall fall structure over a distance not exceeding 20m | Sum | 1 |  | 0
0
NYA 6.5.1.6 | External galvanised mild steel ladder to BS 4211 , galvanised to BS 729 , fixed onto reinforced concrete rising from finished ground around the tank and landing at the access manhole on the roof, include hand railing | nr | 1 |  | 0
0
NYA 6.5.1.7 | Apply smooth double coat water proof plaster to interior walls and ground slab surfaces including FOSROC/SIKKA or equivalent approved water proofing compound as per manufacturer's instructions | m2 | 26.58 |  | 0
0
NYA 6.5.1.8 | Apply sand impreganted approved bitumen paint to top of roof slab to the satisfaction of the Engineer | m2 | 9.4 |  | 0
|  |  | Carried to Collection |  | 0
MINISTRY OF WATER AND ENVIRONMENT
NYAMUGASANI WATER SUPPLY & SANITATION SYSTEM
BILL NO. 7.8.3
DESCRIPTION: BPT-2 Kikonrongo, Kabirizi & Landing Sites Distribution
ITEM NO. | DESCRIPTION | UNIT | QUANTITY | RATE(Ushs) | AMOUNT(Ushs)
COLLECTION
| Collection, Page 1 of 8 |  |  |  | 0
| Collection, Page 2 of 8 |  |  |  | 0
| Collection, Page 3 of 8 |  |  |  | 0
| Collection, Page 4 of 8 |  |  |  | 0
| Collection, Page 5 of 8 |  |  |  | 0
| Collection, Page 6 of 8 |  |  |  | 0
| Collection, Page 7 of 8 |  |  |  | 0
|  |  | Carried to Summary |  | 0

## 7.8.4 BPT3 Kikorongo Distributi
MINISTRY OF WATER AND ENVIRONMENT
NYAMUGASANI WATER SUPPLY & SANITATION SYSTEM
BILL NO. 7.8.4
DESCRIPTION: BPT-3 Kikonrongo, Kabirizi & Landing Sites Distribution
ITEM NO. | DESCRIPTION | UNIT | QUANTITY | RATE(Ushs) | AMOUNT(Ushs)
Preamble:
The relevant drawings are 5116042-STD-00319 and 00320 including references made there- in to other drawings
DEMOLITION AND SITE CLEARANCE
General Site Clearance
D100 | General site clearance | m2 | 225 |  | 0
0
| Trees |  |  |  | 0
0
| Cut and dispose of trees of the following girth; include removal of stump and backfilling the hole left with top soil |  |  |  | 0
0
D210 | Girth 500 mm-1 m | nr | 1 |  | 0
D220 | Girth 1-2 m | nr | 1 |  | 0
0
| Stumps |  |  |  | 0
0
| Remove and dispose of stumps of the following diameter; include for grubbing up the roots and backfilling the hole left with top soil |  |  |  | 0
0
D310 | Diameter 150-500 mm | nr | 1 |  | 0
D320 | Diameter 500 mm -1 m | nr | 1 |  | 0
0
| EARTHWORKS |  |  |  | 0
0
| Topsoil |  |  |  | 0
0
E111 | Strip top soil, depth not exceeding 250mm | m2 | 100 |  | 0
0
0
0
E324 | Excavation in material other than topsoil, rock or artificial hard material, commencing surface is the stripped ground level | m³ | 5.18 |  | 0
0
0
0
E334 | Excavation in rock material, commencing surface is the stripped ground level | m³ | 7.77 |  | 0
|  |  | Carried to Collection |  | 0
MINISTRY OF WATER AND ENVIRONMENT
NYAMUGASANI WATER SUPPLY & SANITATION SYSTEM
BILL NO. 7.8.4
DESCRIPTION: BPT-3 Kikonrongo, Kabirizi & Landing Sites Distribution
ITEM NO. | DESCRIPTION | UNIT | QUANTITY | RATE(Ushs) | AMOUNT(Ushs)
Disposal of Excavated Material
Disposal of excavated material to sites as specified and as directed by the Engineer
E531 |  | m³ | 10.36 |  | 0
0
| Land scaping |  |  |  | 0
0
E810 | Turfing including importation of top soil and preparation of surface | m2 | 40 |  | 0
0
| IN-SITU CONCRETE |  |  |  | 0
0
| Provision of Concrete |  |  |  | 0
0
| Designed Mix Concrete |  |  |  | 0
0
| Grade C15 |  |  |  | 0
0
| Designed mix, grade C15 concrete, to BS 5328, with ordinary portland cement to BS 12, aggregate to BS 882, for the following aggregate sizes |  |  |  | 0
0
F231 | 10mm aggregate | m3 | 0.65 |  | 0
0
| Grade C20 |  |  |  | 0
0
| Designed mix, grade C20 concrete, to BS 5328, with ordinary portland cement to BS 12, aggregate to BS 882, for the following aggregate sizes |  |  |  | 0
0
F243 | 20mm aggregate | m3 | 1.95 |  | 0
0
| Grade C25 |  |  |  | 0
0
| Designed mix, grade C25 concrete, to BS 5328, with ordinary portland cement to BS 12, aggregate to BS 882, for the following aggregate sizes |  |  |  | 0
0
F253 | 20mm aggregate | m3 | 6.82 |  | 0
|  |  | Carried to Collection |  | 0
MINISTRY OF WATER AND ENVIRONMENT
NYAMUGASANI WATER SUPPLY & SANITATION SYSTEM
BILL NO. 7.8.4
DESCRIPTION: BPT-3 Kikonrongo, Kabirizi & Landing Sites Distribution
ITEM NO. | DESCRIPTION | UNIT | QUANTITY | RATE(Ushs) | AMOUNT(Ushs)
Placing Mass Concrete
Blinding
Placing blinding concrete, grade C15, of the following thickness
F511 | Not exceeding 150mm | m3 | 0.65 |  | 0
0
| Placing Reinforced Concrete |  |  |  | 0
0
| Placing reinforced concrete, grade C20 for ground slabs of the following thickness |  |  |  | 0
0
F622 | 150-300mm | m3 | 1.95 |  | 0
0
| Placing reinforced concrete, grade C25 for suspended slabs of the following thickness |  |  |  | 0
0
F631 | Not exceeeding 150mm | m3 | 1.76 |  | 0
0
| Placing reinforced concrete, grade C25 for walls of the following thickness |  |  |  | 0
0
F642 | 150-300mm | m3 | 5.06 |  | 0
0
| CONCRETE ANCILLARIES |  |  |  | 0
0
| Formwork |  |  |  | 0
0
| Fair finish formwork in horizontal plane of the following width |  |  |  | 0
0
G215 | Width exceeding 1.22m | m² | 9.4 |  | 0
0
| Fair finish formwork in vertical plane of the following width |  |  |  | 0
0
G242 | Width 0.1-0.2m | m | 14 |  | 0
G245 | Width exceeding 1.22m | m² | 50.6 |  | 0
|  |  | Carried to Collection |  | 0
MINISTRY OF WATER AND ENVIRONMENT
NYAMUGASANI WATER SUPPLY & SANITATION SYSTEM
BILL NO. 7.8.4
DESCRIPTION: BPT-3 Kikonrongo, Kabirizi & Landing Sites Distribution
ITEM NO. | DESCRIPTION | UNIT | QUANTITY | RATE(Ushs) | AMOUNT(Ushs)
Reinforcement
High Yield Steel
Twisted high yield steel bars to BS4449 and of the following sizes
G524 | Nominal size, 6mm-16mm | t | 0.62 |  | 0
0
| Joints |  |  |  | 0
0
| Plastic or rubber water stops of the following width |  |  |  | 0
0
G652 | 150-200mm | m | 11 |  | 0
0
| PIPEWORK-FITTINGS AND VALVES |  |  |  | 0
0
| Steel fittings |  |  |  | 0
0
| Bends |  |  |  | 0
0
| All flanged 90 degree bends to BS 3601 , flanges drilled to BS 4504 , all to PN 10, and of the following sizes |  |  |  | 0
0
J311.1 | 150 mm ND | nr | 1 |  | 0
J311.2 | 200 mm ND | nr | 6 |  | 0
0
| Junctions |  |  |  | 0
0
| All flanged tees to BS 4346 , flanges to ISO 2441, all to PN 10 and of the following sizes |  |  |  | 0
0
J321.1 | 150/150/150mm | nr | 1 |  | 0
J321.2 | 200/200/200 mm ND | nr | 2 |  | 0
0
| Adaptors |  |  |  | 0
0
| Flange adaptors of Viking Johnson maxi type, to fit plastic pipes, to ISO 2441, flanges to ISO 2441, all to PN 10, and of the following sizes |  |  |  | 0
0
J351.1 | 150 mm ND | nr | 1 |  | 0
J351.2 | 200 mm ND | nr | 1 |  | 0
|  |  | Carried to Collection |  | 0
MINISTRY OF WATER AND ENVIRONMENT
NYAMUGASANI WATER SUPPLY & SANITATION SYSTEM
BILL NO. 7.8.4
DESCRIPTION: BPT-3 Kikonrongo, Kabirizi & Landing Sites Distribution
ITEM NO. | DESCRIPTION | UNIT | QUANTITY | RATE(Ushs) | AMOUNT(Ushs)
Bellmouths
Double flanged bellmouths all to PN 10 and of the following sizes
J371 | 150 mm ND | nr | 1 |  | 0
0
| Straight Specials |  |  |  | 0
0
| Flanged /spigot pipes with puddle flange 100mm from one end, class K9 to BS 4772 or ISO 2531 with cement mortar lining all to PN 10 and of the following sizes and length |  |  |  | 0
0
J381.1 | 150 mm ND length not exceeding 1.0m | nr | 1 |  | 0
J381.2 | 150 mm ND length not exceeding 1.5m | nr | 1 |  | 0
J381.3 | 200 mm ND length not exceeding 1.0m | nr | 1 |  | 0
0
| Double flanged pipes with puddle flange 100mm from one end, class K9 to BS 4772 or ISO 2531 with cement mortar lining all to PN 10 and of the following sizes and length |  |  |  | 0
0
J381.4 | 150 mm ND length not exceeding 1.3m | nr | 1 |  | 0
J381.5 | 200 mm ND length not exceeding 1.0m | nr | 1 |  | 0
0
| Valves and Penstocks |  |  |  | 0
0
| All flanged CI gate valves to BS 5150 , flanges to ISO 2441 , all to PN 10 for operation by tee-key,for the following sizes |  |  |  | 0
0
J811.1 | 150 mm ND | nr | 1 |  | 0
J811.2 | 200 mm ND | nr | 1 |  | 0
0
| Flanged float valve to BS 5351, flanges to ISO 2441, all to PN 10 of the following sizes |  |  |  | 0
0
J893 | 200 mm ND | nr | 1 |  | 0
|  |  | Carried to Collection |  | 0
MINISTRY OF WATER AND ENVIRONMENT
NYAMUGASANI WATER SUPPLY & SANITATION SYSTEM
BILL NO. 7.8.4
DESCRIPTION: BPT-3 Kikonrongo, Kabirizi & Landing Sites Distribution
ITEM NO. | DESCRIPTION | UNIT | QUANTITY | RATE(Ushs) | AMOUNT(Ushs)
PIPEWORK-MANHOLES AND PIPEWORK ANCILLARIES
Manholes constructed in block work to the following depth as shown in drawing 5116042-STD-00207
K115 | Depth 1.5-2m | nr | 1 |  | 0
0
| Other Chambers |  |  |  | 0
0
| Outfall structures as shown in standard drawing and to the following depth |  |  |  | 0
0
K231 | Depth not exceeding 2.0m | nr | 1 |  | 0
0
| Valve surface boxes, complete as shown in drawing 5116042-STD-00205 and to the following depths |  |  |  | 0
0
K251 | Depth not exceeding 1.5m | nr | 1 |  | 0
0
| Fencing |  |  |  | 0
0
X134 | Concrete posts in concrete holes and chain link fence, height 2.50 - 3.00 m | m | 40 |  | 0
0
| Gates |  |  |  | 0
0
| Metal field gate to BS 3470 as in 5116042-STD-00100, of the following widths |  |  |  | 0
0
X232.1 | 1.0m single leaf , pedestrian gate | nr | 1 |  | 0
0
| MISCELLANEOUS WORKS |  |  |  | 0
0
NYA 6.5.1.1 | Screeding to drain structure and roof cover as per specified slope | m2 | 18.8 |  | 0
0
NYA 6.5.1.2 | Provision of 150mm ND swanneck ventilation pipes in roof slab, including mosquito wire net screen as shown on the drawing | nr | 1 |  | 0
|  |  | Carried to Collection |  | 0
MINISTRY OF WATER AND ENVIRONMENT
NYAMUGASANI WATER SUPPLY & SANITATION SYSTEM
BILL NO. 7.8.4
DESCRIPTION: BPT-3 Kikonrongo, Kabirizi & Landing Sites Distribution
ITEM NO. | DESCRIPTION | UNIT | QUANTITY | RATE(Ushs) | AMOUNT(Ushs)
NYA 6.5.1.3 | Provision of water tight metallic manhole covers including frames and locks for 600x600mm clear openings | nr | 1 |  | 0
0
NYA 6.5.1.4 | Provision of galvanised step irons fixed on internall wall of tank | Sum | 1 |  | 0
0
NYA 6.5.1.5 | OD 160mm uPVC drainage pipes for overflow and wash water to outfall fall structure over a distance not exceeding 20m | Sum | 1 |  | 0
0
NYA 6.5.1.6 | External galvanised mild steel ladder to BS 4211 , galvanised to BS 729 , fixed onto reinforced concrete rising from finished ground around the tank and landing at the access manhole on the roof, include hand railing | nr | 1 |  | 0
0
NYA 6.5.1.7 | Apply smooth double coat water proof plaster to interior walls and ground slab surfaces including FOSROC/SIKKA or equivalent approved water proofing compound as per manufacturer's instructions | m2 | 26.58 |  | 0
0
NYA 6.5.1.8 | Apply sand impreganted approved bitumen paint to top of roof slab to the satisfaction of the Engineer | m2 | 9.4 |  | 0
|  |  | Carried to Collection |  | 0
MINISTRY OF WATER AND ENVIRONMENT
NYAMUGASANI WATER SUPPLY & SANITATION SYSTEM
BILL NO. 7.8.4
DESCRIPTION: BPT-3 Kikonrongo, Kabirizi & Landing Sites Distribution
ITEM NO. | DESCRIPTION | UNIT | QUANTITY | RATE(Ushs) | AMOUNT(Ushs)
COLLECTION
| Collection, Page 1 of 8 |  |  |  | 0
| Collection, Page 2 of 8 |  |  |  | 0
| Collection, Page 3 of 8 |  |  |  | 0
| Collection, Page 4 of 8 |  |  |  | 0
| Collection, Page 5 of 8 |  |  |  | 0
| Collection, Page 6 of 8 |  |  |  | 0
| Collection, Page 7 of 8 |  |  |  | 0
|  |  | Carried to Summary |  | 0

## 7.8.5 BPT4 Kikorongo Distributi
MINISTRY OF WATER AND ENVIRONMENT
NYAMUGASANI WATER SUPPLY & SANITATION SYSTEM
BILL NO. 7.8.5
DESCRIPTION: BPT-4 Kikonrongo, Kabirizi & Landing Sites Distribution
ITEM NO. | DESCRIPTION | UNIT | QUANTITY | RATE(Ushs) | AMOUNT(Ushs)
Preamble:
The relevant drawings are 5116042-STD-00319 and 00320 including references made there- in to other drawings
DEMOLITION AND SITE CLEARANCE
General Site Clearance
D100 | General site clearance | m2 | 225 |  | 0
0
| Trees |  |  |  | 0
0
| Cut and dispose of trees of the following girth; include removal of stump and backfilling the hole left with top soil |  |  |  | 0
0
D210 | Girth 500 mm-1 m | nr | 1 |  | 0
D220 | Girth 1-2 m | nr | 1 |  | 0
0
| Stumps |  |  |  | 0
0
| Remove and dispose of stumps of the following diameter; include for grubbing up the roots and backfilling the hole left with top soil |  |  |  | 0
0
D310 | Diameter 150-500 mm | nr | 1 |  | 0
D320 | Diameter 500 mm -1 m | nr | 1 |  | 0
0
| EARTHWORKS |  |  |  | 0
0
| Topsoil |  |  |  | 0
0
E111 | Strip top soil, depth not exceeding 250mm | m2 | 100 |  | 0
0
0
0
E324 | Excavation in material other than topsoil, rock or artificial hard material, commencing surface is the stripped ground level | m³ | 5.18 |  | 0
0
0
0
E334 | Excavation in rock material, commencing surface is the stripped ground level | m³ | 7.77 |  | 0
|  |  | Carried to Collection |  | 0
MINISTRY OF WATER AND ENVIRONMENT
NYAMUGASANI WATER SUPPLY & SANITATION SYSTEM
BILL NO. 7.8.5
DESCRIPTION: BPT-4 Kikonrongo, Kabirizi & Landing Sites Distribution
ITEM NO. | DESCRIPTION | UNIT | QUANTITY | RATE(Ushs) | AMOUNT(Ushs)
Disposal of Excavated Material
Disposal of excavated material to sites as specified and as directed by the Engineer
E531 |  | m³ | 10.36 |  | 0
0
| Land scaping |  |  |  | 0
0
E810 | Turfing including importation of top soil and preparation of surface | m2 | 40 |  | 0
0
| IN-SITU CONCRETE |  |  |  | 0
0
| Provision of Concrete |  |  |  | 0
0
| Designed Mix Concrete |  |  |  | 0
0
| Grade C15 |  |  |  | 0
0
| Designed mix, grade C15 concrete, to BS 5328, with ordinary portland cement to BS 12, aggregate to BS 882, for the following aggregate sizes |  |  |  | 0
0
F231 | 10mm aggregate | m3 | 0.65 |  | 0
0
| Grade C20 |  |  |  | 0
0
| Designed mix, grade C20 concrete, to BS 5328, with ordinary portland cement to BS 12, aggregate to BS 882, for the following aggregate sizes |  |  |  | 0
0
F243 | 20mm aggregate | m3 | 1.95 |  | 0
0
| Grade C25 |  |  |  | 0
0
| Designed mix, grade C25 concrete, to BS 5328, with ordinary portland cement to BS 12, aggregate to BS 882, for the following aggregate sizes |  |  |  | 0
0
F253 | 20mm aggregate | m3 | 6.82 |  | 0
|  |  | Carried to Collection |  | 0
MINISTRY OF WATER AND ENVIRONMENT
NYAMUGASANI WATER SUPPLY & SANITATION SYSTEM
BILL NO. 7.8.5
DESCRIPTION: BPT-4 Kikonrongo, Kabirizi & Landing Sites Distribution
ITEM NO. | DESCRIPTION | UNIT | QUANTITY | RATE(Ushs) | AMOUNT(Ushs)
Placing Mass Concrete
Blinding
Placing blinding concrete, grade C15, of the following thickness
F511 | Not exceeding 150mm | m3 | 0.65 |  | 0
0
| Placing Reinforced Concrete |  |  |  | 0
0
| Placing reinforced concrete, grade C20 for ground slabs of the following thickness |  |  |  | 0
0
F622 | 150-300mm | m3 | 1.95 |  | 0
0
| Placing reinforced concrete, grade C25 for suspended slabs of the following thickness |  |  |  | 0
0
F631 | Not exceeeding 150mm | m3 | 1.76 |  | 0
0
| Placing reinforced concrete, grade C25 for walls of the following thickness |  |  |  | 0
0
F642 | 150-300mm | m3 | 5.06 |  | 0
0
| CONCRETE ANCILLARIES |  |  |  | 0
0
| Formwork |  |  |  | 0
0
| Fair finish formwork in horizontal plane of the following width |  |  |  | 0
0
G215 | Width exceeding 1.22m | m² | 9.4 |  | 0
0
| Fair finish formwork in vertical plane of the following width |  |  |  | 0
0
G242 | Width 0.1-0.2m | m | 14 |  | 0
G245 | Width exceeding 1.22m | m² | 50.6 |  | 0
|  |  | Carried to Collection |  | 0
MINISTRY OF WATER AND ENVIRONMENT
NYAMUGASANI WATER SUPPLY & SANITATION SYSTEM
BILL NO. 7.8.5
DESCRIPTION: BPT-4 Kikonrongo, Kabirizi & Landing Sites Distribution
ITEM NO. | DESCRIPTION | UNIT | QUANTITY | RATE(Ushs) | AMOUNT(Ushs)
Reinforcement
High Yield Steel
Twisted high yield steel bars to BS4449 and of the following sizes
G524 | Nominal size, 6mm-16mm | t | 0.62 |  | 0
0
| Joints |  |  |  | 0
0
| Plastic or rubber water stops of the following width |  |  |  | 0
0
G652 | 150-200mm | m | 11 |  | 0
0
| PIPEWORK-FITTINGS AND VALVES |  |  |  | 0
0
| Steel fittings |  |  |  | 0
0
| Bends |  |  |  | 0
0
| All flanged 90 degree bends to BS 3601 , flanges drilled to BS 4504 , all to PN 10, and of the following sizes |  |  |  | 0
0
J311.1 | 150 mm ND | nr | 1 |  | 0
J311.2 | 200 mm ND | nr | 6 |  | 0
0
| Junctions |  |  |  | 0
0
| All flanged tees to BS 4346 , flanges to ISO 2441, all to PN 10 and of the following sizes |  |  |  | 0
0
J321.1 | 150/150/150mm | nr | 1 |  | 0
J321.2 | 200/200/200 mm ND | nr | 2 |  | 0
0
| Adaptors |  |  |  | 0
0
| Flange adaptors of Viking Johnson maxi type, to fit plastic pipes, to ISO 2441, flanges to ISO 2441, all to PN 10, and of the following sizes |  |  |  | 0
0
J351.1 | 150 mm ND | nr | 1 |  | 0
J351.2 | 200 mm ND | nr | 1 |  | 0
|  |  | Carried to Collection |  | 0
MINISTRY OF WATER AND ENVIRONMENT
NYAMUGASANI WATER SUPPLY & SANITATION SYSTEM
BILL NO. 7.8.5
DESCRIPTION: BPT-4 Kikonrongo, Kabirizi & Landing Sites Distribution
ITEM NO. | DESCRIPTION | UNIT | QUANTITY | RATE(Ushs) | AMOUNT(Ushs)
Bellmouths
Double flanged bellmouths all to PN 10 and of the following sizes
J371 | 150 mm ND | nr | 1 |  | 0
0
| Straight Specials |  |  |  | 0
0
| Flanged /spigot pipes with puddle flange 100mm from one end, class K9 to BS 4772 or ISO 2531 with cement mortar lining all to PN 10 and of the following sizes and length |  |  |  | 0
0
J381.1 | 150 mm ND length not exceeding 1.0m | nr | 1 |  | 0
J381.2 | 150 mm ND length not exceeding 1.5m | nr | 1 |  | 0
J381.3 | 200 mm ND length not exceeding 1.0m | nr | 1 |  | 0
0
| Double flanged pipes with puddle flange 100mm from one end, class K9 to BS 4772 or ISO 2531 with cement mortar lining all to PN 10 and of the following sizes and length |  |  |  | 0
0
J381.4 | 150 mm ND length not exceeding 1.3m | nr | 1 |  | 0
J381.5 | 200 mm ND length not exceeding 1.0m | nr | 1 |  | 0
0
| Valves and Penstocks |  |  |  | 0
0
| All flanged CI gate valves to BS 5150 , flanges to ISO 2441 , all to PN 10 for operation by tee-key,for the following sizes |  |  |  | 0
0
J811.1 | 150 mm ND | nr | 1 |  | 0
J811.2 | 200 mm ND | nr | 1 |  | 0
0
| Flanged float valve to BS 5351, flanges to ISO 2441, all to PN 10 of the following sizes |  |  |  | 0
0
J893 | 200 mm ND | nr | 1 |  | 0
|  |  | Carried to Collection |  | 0
MINISTRY OF WATER AND ENVIRONMENT
NYAMUGASANI WATER SUPPLY & SANITATION SYSTEM
BILL NO. 7.8.5
DESCRIPTION: BPT-4 Kikonrongo, Kabirizi & Landing Sites Distribution
ITEM NO. | DESCRIPTION | UNIT | QUANTITY | RATE(Ushs) | AMOUNT(Ushs)
PIPEWORK-MANHOLES AND PIPEWORK ANCILLARIES
Manholes constructed in block work to the following depth as shown in drawing 5116042-STD-00207
K115 | Depth 1.5-2m | nr | 1 |  | 0
0
| Other Chambers |  |  |  | 0
0
| Outfall structures as shown in standard drawing and to the following depth |  |  |  | 0
0
K231 | Depth not exceeding 2.0m | nr | 1 |  | 0
0
| Valve surface boxes, complete as shown in drawing 5116042-STD-00205 and to the following depths |  |  |  | 0
0
K251 | Depth not exceeding 1.5m | nr | 1 |  | 0
0
| Fencing |  |  |  | 0
0
X134 | Concrete posts in concrete holes and chain link fence, height 2.50 - 3.00 m | m | 40 |  | 0
0
| Gates |  |  |  | 0
0
| Metal field gate to BS 3470 as in 5116042-STD-00100, of the following widths |  |  |  | 0
0
X232.1 | 1.0m single leaf , pedestrian gate | nr | 1 |  | 0
0
| MISCELLANEOUS WORKS |  |  |  | 0
0
NYA 6.5.1.1 | Screeding to drain structure and roof cover as per specified slope | m2 | 18.8 |  | 0
0
NYA 6.5.1.2 | Provision of 150mm ND swanneck ventilation pipes in roof slab, including mosquito wire net screen as shown on the drawing | nr | 1 |  | 0
|  |  | Carried to Collection |  | 0
MINISTRY OF WATER AND ENVIRONMENT
NYAMUGASANI WATER SUPPLY & SANITATION SYSTEM
BILL NO. 7.8.5
DESCRIPTION: BPT-4 Kikonrongo, Kabirizi & Landing Sites Distribution
ITEM NO. | DESCRIPTION | UNIT | QUANTITY | RATE(Ushs) | AMOUNT(Ushs)
NYA 6.5.1.3 | Provision of water tight metallic manhole covers including frames and locks for 600x600mm clear openings | nr | 1 |  | 0
0
NYA 6.5.1.4 | Provision of galvanised step irons fixed on internall wall of tank | Sum | 1 |  | 0
0
NYA 6.5.1.5 | OD 160mm uPVC drainage pipes for overflow and wash water to outfall fall structure over a distance not exceeding 20m | Sum | 1 |  | 0
0
NYA 6.5.1.6 | External galvanised mild steel ladder to BS 4211 , galvanised to BS 729 , fixed onto reinforced concrete rising from finished ground around the tank and landing at the access manhole on the roof, include hand railing | nr | 1 |  | 0
0
NYA 6.5.1.7 | Apply smooth double coat water proof plaster to interior walls and ground slab surfaces including FOSROC/SIKKA or equivalent approved water proofing compound as per manufacturer's instructions | m2 | 26.58 |  | 0
0
NYA 6.5.1.8 | Apply sand impreganted approved bitumen paint to top of roof slab to the satisfaction of the Engineer | m2 | 9.4 |  | 0
|  |  | Carried to Collection |  | 0
MINISTRY OF WATER AND ENVIRONMENT
NYAMUGASANI WATER SUPPLY & SANITATION SYSTEM
BILL NO. 7.8.5
DESCRIPTION: BPT-4 Kikonrongo, Kabirizi & Landing Sites Distribution
ITEM NO. | DESCRIPTION | UNIT | QUANTITY | RATE(Ushs) | AMOUNT(Ushs)
COLLECTION
| Collection, Page 1 of 8 |  |  |  | 0
| Collection, Page 2 of 8 |  |  |  | 0
| Collection, Page 3 of 8 |  |  |  | 0
| Collection, Page 4 of 8 |  |  |  | 0
| Collection, Page 5 of 8 |  |  |  | 0
| Collection, Page 6 of 8 |  |  |  | 0
| Collection, Page 7 of 8 |  |  |  | 0
|  |  | Carried to Summary |  | 0

## 7.8.6 BPT5 Kikorongo Distributi
MINISTRY OF WATER AND ENVIRONMENT
NYAMUGASANI WATER SUPPLY & SANITATION SYSTEM
BILL NO. 7.8.6
DESCRIPTION: BPT-5 Kikonrongo, Kabirizi & Landing Sites Distribution
ITEM NO. | DESCRIPTION | UNIT | QUANTITY | RATE(Ushs) | AMOUNT(Ushs)
Preamble:
The relevant drawings are 5116042-STD-00319 and 00320 including references made there- in to other drawings
DEMOLITION AND SITE CLEARANCE
General Site Clearance
D100 | General site clearance | m2 | 225 |  | 0
0
| Trees |  |  |  | 0
0
| Cut and dispose of trees of the following girth; include removal of stump and backfilling the hole left with top soil |  |  |  | 0
0
D210 | Girth 500 mm-1 m | nr | 1 |  | 0
D220 | Girth 1-2 m | nr | 1 |  | 0
0
| Stumps |  |  |  | 0
0
| Remove and dispose of stumps of the following diameter; include for grubbing up the roots and backfilling the hole left with top soil |  |  |  | 0
0
D310 | Diameter 150-500 mm | nr | 1 |  | 0
D320 | Diameter 500 mm -1 m | nr | 1 |  | 0
0
| EARTHWORKS |  |  |  | 0
0
| Topsoil |  |  |  | 0
0
E111 | Strip top soil, depth not exceeding 250mm | m2 | 100 |  | 0
0
0
0
E324 | Excavation in material other than topsoil, rock or artificial hard material, commencing surface is the stripped ground level | m³ | 3.69 |  | 0
0
0
0
E334 | Excavation in rock material, commencing surface is the stripped ground level | m³ | 8.61 |  | 0
Disposal of Excavated Material
|  |  | Carried to Collection |  | 0
MINISTRY OF WATER AND ENVIRONMENT
NYAMUGASANI WATER SUPPLY & SANITATION SYSTEM
BILL NO. 7.8.6
DESCRIPTION: BPT-5 Kikonrongo, Kabirizi & Landing Sites Distribution
ITEM NO. | DESCRIPTION | UNIT | QUANTITY | RATE(Ushs) | AMOUNT(Ushs)
Disposal of excavated material to sites as specified and as directed by the Engineer
E531 |  | m³ | 12.3 |  | 0
0
| Land scaping |  |  |  | 0
0
E810 | Turfing including importation of top soil and preparation of surface | m2 | 40 |  | 0
0
| IN-SITU CONCRETE |  |  |  | 0
0
| Provision of Concrete |  |  |  | 0
0
| Designed Mix Concrete |  |  |  | 0
0
| Grade C15 |  |  |  | 0
0
| Designed mix, grade C15 concrete, to BS 5328, with ordinary portland cement to BS 12, aggregate to BS 882, for the following aggregate sizes |  |  |  | 0
0
F231 | 10mm aggregate | m3 | 0.46 |  | 0
0
| Grade C20 |  |  |  | 0
0
| Designed mix, grade C20 concrete, to BS 5328, with ordinary portland cement to BS 12, aggregate to BS 882, for the following aggregate sizes |  |  |  | 0
0
F243 | 20mm aggregate | m3 | 12.3 |  | 0
0
| Placing Mass Concrete |  |  |  | 0
0
| Blinding |  |  |  | 0
0
| Placing blinding concrete, grade C15, of the following thickness |  |  |  | 0
0
F511 | Not exceeding 150mm | m3 | 0.46 |  | 0
|  |  | Carried to Collection |  | 0
MINISTRY OF WATER AND ENVIRONMENT
NYAMUGASANI WATER SUPPLY & SANITATION SYSTEM
BILL NO. 7.8.6
DESCRIPTION: BPT-5 Kikonrongo, Kabirizi & Landing Sites Distribution
ITEM NO. | DESCRIPTION | UNIT | QUANTITY | RATE(Ushs) | AMOUNT(Ushs)
Placing Reinforced Concrete
Placing reinforced concrete, grade C20 for bases, footings and ground slabs of the following thickness
F622 | 150-300mm | m3 | 12.3 |  | 0
0
| CONCRETE ANCILLARIES |  |  |  | 0
0
| Formwork |  |  |  | 0
0
| Fair finish formwork in vertical plane of the following width |  |  |  | 0
0
G245 | Width exceeding 1.22m | m² | 39.68 |  | 0
0
| Reinforcement |  |  |  | 0
0
| High Yield Steel |  |  |  | 0
0
| Twisted high yield steel bars to BS4449 and of the following sizes |  |  |  | 0
0
G524 | Nominal size, 6mm-16mm | t | 0.05 |  | 0
0
| PIPEWORK-FITTINGS AND VALVES |  |  |  | 0
0
| Steel fittings |  |  |  | 0
0
| Bends |  |  |  | 0
0
| All flanged 90 degree bends to BS 3601 , flanges drilled to BS 4504 , all to PN 10, and of the following sizes |  |  |  | 0
0
J311.1 | 150 mm ND | nr | 7 |  | 0
|  |  | Carried to Collection |  | 0
MINISTRY OF WATER AND ENVIRONMENT
NYAMUGASANI WATER SUPPLY & SANITATION SYSTEM
BILL NO. 7.8.6
DESCRIPTION: BPT-5 Kikonrongo, Kabirizi & Landing Sites Distribution
ITEM NO. | DESCRIPTION | UNIT | QUANTITY | RATE(Ushs) | AMOUNT(Ushs)
Junctions
All flanged tees to BS 4346 , flanges to ISO 2441, all to PN 10 and of the following sizes
J321 | 150/150/150mm | nr | 3 |  | 0
0
| Adaptors |  |  |  | 0
0
| Flange adaptors of Viking Johnson maxi type, to fit plastic pipes, to ISO 2441, flanges to ISO 2441, all to PN 10, and of the following sizes |  |  |  | 0
0
J351 | 150 mm ND | nr | 3 |  | 0
0
| Bellmouths |  |  |  | 0
0
| Double flanged bellmouths all to PN 10 and of the following sizes |  |  |  | 0
0
J371 | 150 mm ND | nr | 1 |  | 0
0
| Straight Specials |  |  |  | 0
0
| Flanged /spigot pipes, class K9 to BS 4772 or ISO 2531 with cement mortar lining all to PN 10 and of the following sizes and length |  |  |  | 0
0
J381.1 | 150 mm ND length not exceeding 1.0m | nr | 1 |  | 0
0
| Double flanged pipes, class K9 to BS 4772 or ISO 2531 with cement mortar lining all to PN 10 and of the following sizes and length |  |  |  | 0
0
J381.2 | 150 mm ND length not exceeding 1.0m | nr | 2 |  | 0
J381.3 | 150 mm ND length not exceeding 3.6m | nr | 1 |  | 0
J381.4 | 150 mm ND length not exceeding 6m | nr | 5 |  | 0
|  |  | Carried to Collection |  | 0
MINISTRY OF WATER AND ENVIRONMENT
NYAMUGASANI WATER SUPPLY & SANITATION SYSTEM
BILL NO. 7.8.6
DESCRIPTION: BPT-5 Kikonrongo, Kabirizi & Landing Sites Distribution
ITEM NO. | DESCRIPTION | UNIT | QUANTITY | RATE(Ushs) | AMOUNT(Ushs)
Valves and Penstocks
All flanged CI gate valves to BS 5150 , flanges to ISO 2441 , all to PN 10 for operation by tee-key,for the following sizes
J811 | 150 mm ND | nr | 3 |  | 0
0
| PIPEWORK-MANHOLES AND PIPEWORK ANCILLARIES |  |  |  | 0
0
| Manholes constructed in block work to the following depth as shown in drawing 5116042-STD-00207 |  |  |  | 0
0
K114 | Depth not exceeding 1.5m | nr | 1 |  | 0
0
| Other Chambers |  |  |  | 0
0
| Outfall structures as shown in standard drawing and to the following depth |  |  |  | 0
0
K231 | Depth not exceeding 2.0m | nr | 1 |  | 0
0
| Valve surface boxes, complete as shown in drawing 5116042-STD-00205 and to the following depths |  |  |  | 0
0
K251 | Depth not exceeding 1.5m | nr | 1 |  | 0
0
| Fencing |  |  |  | 0
0
X134 | Concrete posts in concrete holes and chain link fence, height 2.50 - 3.00 m | m | 40 |  | 0
0
| Gates |  |  |  | 0
0
| Metal field gate to BS 3470 as in 5116042-STD-00100, of the following widths |  |  |  | 0
0
X232.1 | 1.0m single leaf , pedestrian gate | nr | 1 |  | 0
|  |  | Carried to Collection |  | 0
MINISTRY OF WATER AND ENVIRONMENT
NYAMUGASANI WATER SUPPLY & SANITATION SYSTEM
BILL NO. 7.8.6
DESCRIPTION: BPT-5 Kikonrongo, Kabirizi & Landing Sites Distribution
ITEM NO. | DESCRIPTION | UNIT | QUANTITY | RATE(Ushs) | AMOUNT(Ushs)
Steel Tank
NYA 7.1.4.1 | Supply and install galvanised steel tank, galvanised to BS EN 1461:1999 or as approved standard, nominal capacity 13,424litres, complete including manhole with hinged lid, screened roof vents, internal & external ladders, walkway, float ball valve, level indicator, pipe connections (for inlet, outlet, overflow, drain, etc as specified | Sum | 1 |  | 0
0
NYA 7.1.4.2 | Supply and construct galvanised steel lattice tower galvanised to BS EN 1461:1999 or as approved standard as tank support; 15m from finished ground level to base of the tank | Sum | 1 |  | 0
0
NYA 7.1.4.3 | OD 160mm uPVC drainage pipes for overflow and wash water to outfall fall structure, over a distance not exceeding 20m | Sum | 1 |  | 0
|  |  | Carried to Collection |  | 0
MINISTRY OF WATER AND ENVIRONMENT
NYAMUGASANI WATER SUPPLY & SANITATION SYSTEM
BILL NO. 7.8.6
DESCRIPTION: BPT-5 Kikonrongo, Kabirizi & Landing Sites Distribution
ITEM NO. | DESCRIPTION | UNIT | QUANTITY | RATE(Ushs) | AMOUNT(Ushs)
COLLECTION
| Collection, Page 1 of 7 |  |  |  | 0
| Collection, Page 2 of 7 |  |  |  | 0
| Collection, Page 3 of 7 |  |  |  | 0
| Collection, Page 4 of 7 |  |  |  | 0
| Collection, Page 5 of 7 |  |  |  | 0
| Collection, Page 6 of 7 |  |  |  | 0
|  |  | Carried to Summary |  | 0

## 7.8.7 BPT6 Kikorongo Distributi
MINISTRY OF WATER AND ENVIRONMENT
NYAMUGASANI WATER SUPPLY & SANITATION SYSTEM
BILL NO. 7.8.7
DESCRIPTION: BPT-6 Kikonrongo, Kabirizi & Landing Sites Distribution
ITEM NO. | DESCRIPTION | UNIT | QUANTITY | RATE(Ushs) | AMOUNT(Ushs)
Preamble:
The relevant drawings are 5116042-STD-00319 and 00320 including references made there- in to other drawings
DEMOLITION AND SITE CLEARANCE
General Site Clearance
D100 | General site clearance | m2 | 225 |  | 0
0
| Trees |  |  |  | 0
0
| Cut and dispose of trees of the following girth; include removal of stump and backfilling the hole left with top soil |  |  |  | 0
0
D210 | Girth 500 mm-1 m | nr | 1 |  | 0
D220 | Girth 1-2 m | nr | 1 |  | 0
0
| Stumps |  |  |  | 0
0
| Remove and dispose of stumps of the following diameter; include for grubbing up the roots and backfilling the hole left with top soil |  |  |  | 0
0
D310 | Diameter 150-500 mm | nr | 1 |  | 0
D320 | Diameter 500 mm -1 m | nr | 1 |  | 0
0
| EARTHWORKS |  |  |  | 0
0
| Topsoil |  |  |  | 0
0
E111 | Strip top soil, depth not exceeding 250mm | m2 | 100 |  | 0
0
0
0
E324 | Excavation in material other than topsoil, rock or artificial hard material, commencing surface is the stripped ground level | m³ | 3.69 |  | 0
0
0
0
E334 | Excavation in rock material, commencing surface is the stripped ground level | m³ | 8.61 |  | 0
Disposal of Excavated Material
|  |  | Carried to Collection |  | 0
MINISTRY OF WATER AND ENVIRONMENT
NYAMUGASANI WATER SUPPLY & SANITATION SYSTEM
BILL NO. 7.8.7
DESCRIPTION: BPT-6 Kikonrongo, Kabirizi & Landing Sites Distribution
ITEM NO. | DESCRIPTION | UNIT | QUANTITY | RATE(Ushs) | AMOUNT(Ushs)
Disposal of excavated material to sites as specified and as directed by the Engineer
E531 |  | m³ | 12.3 |  | 0
0
| Land scaping |  |  |  | 0
0
E810 | Turfing including importation of top soil and preparation of surface | m2 | 40 |  | 0
0
| IN-SITU CONCRETE |  |  |  | 0
0
| Provision of Concrete |  |  |  | 0
0
| Designed Mix Concrete |  |  |  | 0
0
| Grade C15 |  |  |  | 0
| Designed mix, grade C15 concrete, to BS 5328, with ordinary portland cement to BS 12, aggregate to BS 882, for the following aggregate sizes |  |  |  | 0
0
F231 | 10mm aggregate | m3 | 0.46 |  | 0
0
| Grade C20 |  |  |  | 0
0
| Designed mix, grade C20 concrete, to BS 5328, with ordinary portland cement to BS 12, aggregate to BS 882, for the following aggregate sizes |  |  |  | 0
0
F243 | 20mm aggregate | m3 | 12.3 |  | 0
0
| Placing Mass Concrete |  |  |  | 0
0
| Blinding |  |  |  | 0
0
| Placing blinding concrete, grade C15, of the following thickness |  |  |  | 0
0
F511 | Not exceeding 150mm | m3 | 0.46 |  | 0
|  |  | Carried to Collection |  | 0
MINISTRY OF WATER AND ENVIRONMENT
NYAMUGASANI WATER SUPPLY & SANITATION SYSTEM
BILL NO. 7.8.7
DESCRIPTION: BPT-6 Kikonrongo, Kabirizi & Landing Sites Distribution
ITEM NO. | DESCRIPTION | UNIT | QUANTITY | RATE(Ushs) | AMOUNT(Ushs)
Placing Reinforced Concrete
Placing reinforced concrete, grade C20 for bases, footings and ground slabs of the following thickness
F622 | 150-300mm | m3 | 12.3 |  | 0
0
| CONCRETE ANCILLARIES |  |  |  | 0
0
| Formwork |  |  |  | 0
0
| Fair finish formwork in vertical plane of the following width |  |  |  | 0
0
G245 | Width exceeding 1.22m | m² | 39.68 |  | 0
0
| Reinforcement |  |  |  | 0
0
| High Yield Steel |  |  |  | 0
0
| Twisted high yield steel bars to BS4449 and of the following sizes |  |  |  | 0
0
G524 | Nominal size, 6mm-16mm | t | 0.05 |  | 0
0
| PIPEWORK-FITTINGS AND VALVES |  |  |  | 0
0
| Steel fittings |  |  |  | 0
0
| Bends |  |  |  | 0
0
| All flanged 90 degree bends to BS 3601 , flanges drilled to BS 4504 , all to PN 10, and of the following sizes |  |  |  | 0
0
J311.1 | 100 mm ND | nr | 6 |  | 0
J311.2 | 150 mm ND | nr | 1 |  | 0
|  |  | Carried to Collection |  | 0
MINISTRY OF WATER AND ENVIRONMENT
NYAMUGASANI WATER SUPPLY & SANITATION SYSTEM
BILL NO. 7.8.7
DESCRIPTION: BPT-6 Kikonrongo, Kabirizi & Landing Sites Distribution
ITEM NO. | DESCRIPTION | UNIT | QUANTITY | RATE(Ushs) | AMOUNT(Ushs)
Junctions
All flanged tees to BS 4346 , flanges to ISO 2441, all to PN 10 and of the following sizes
J321.1 | 100/100/100mm | nr | 2 |  | 0
J321.2 | 150/150/150mm | nr | 1 |  | 0
0
| Adaptors |  |  |  | 0
0
| Flange adaptors of Viking Johnson maxi type, to fit plastic pipes, to ISO 2441, flanges to ISO 2441, all to PN 10, and of the following sizes |  |  |  | 0
0
J351.1 | 100 mm ND | nr | 2 |  | 0
J351.2 | 150 mm ND | nr | 1 |  | 0
0
| Bellmouths |  |  |  | 0
0
| Double flanged bellmouths all to PN 10 and of the following sizes |  |  |  | 0
0
J371.1 | 150 mm ND | nr | 1 |  | 0
0
| Straight Specials |  |  |  | 0
0
| Flanged /spigot pipes, class K9 to BS 4772 or ISO 2531 with cement mortar lining all to PN 10 and of the following sizes and length |  |  |  | 0
0
J381.1 | 150 mm ND length not exceeding 1.0m | nr | 1 |  | 0
0
| Double flanged pipes, class K9 to BS 4772 or ISO 2531 with cement mortar lining all to PN 10 and of the following sizes and length |  |  |  | 0
0
J381.2 | 100 mm ND length not exceeding 1.0m | nr | 2 |  | 0
J381.3 | 100 mm ND length not exceeding 6m | nr | 5 |  | 0
J381.4 | 150 mm ND length not exceeding 3.6m | nr | 1 |  | 0
|  |  | Carried to Collection |  | 0
MINISTRY OF WATER AND ENVIRONMENT
NYAMUGASANI WATER SUPPLY & SANITATION SYSTEM
BILL NO. 7.8.7
DESCRIPTION: BPT-6 Kikonrongo, Kabirizi & Landing Sites Distribution
ITEM NO. | DESCRIPTION | UNIT | QUANTITY | RATE(Ushs) | AMOUNT(Ushs)
Valves and Penstocks
All flanged CI gate valves to BS 5150 , flanges to ISO 2441 , all to PN 10 for operation by tee-key,for the following sizes
J811.1 | 100 mm ND | nr | 2 |  | 0
J811.3 | 150 mm ND | nr | 1 |  | 0
0
| PIPEWORK-MANHOLES AND PIPEWORK ANCILLARIES |  |  |  | 0
0
| Manholes constructed in block work to the following depth as shown in drawing 5116042-STD-00207 |  |  |  | 0
0
K114 | Depth not exceeding 1.5m | nr | 1 |  | 0
0
| Other Chambers |  |  |  | 0
0
| Outfall structures as shown in standard drawing and to the following depth |  |  |  | 0
0
K231 | Depth not exceeding 2.0m | nr | 1 |  | 0
0
| Valve surface boxes, complete as shown in drawing 5116042-STD-00205 and to the following depths |  |  |  | 0
0
K251 | Depth not exceeding 1.5m | nr | 1 |  | 0
0
| Fencing |  |  |  | 0
0
X134 | Concrete posts in concrete holes and chain link fence, height 2.50 - 3.00 m | m | 40 |  | 0
0
| Gates |  |  |  | 0
0
| Metal field gate to BS 3470 as in 5116042-STD-00100, of the following widths |  |  |  | 0
0
X232.1 | 1.0m single leaf , pedestrian gate | nr | 1 |  | 0
|  |  | Carried to Collection |  | 0
MINISTRY OF WATER AND ENVIRONMENT
NYAMUGASANI WATER SUPPLY & SANITATION SYSTEM
BILL NO. 7.8.7
DESCRIPTION: BPT-6 Kikonrongo, Kabirizi & Landing Sites Distribution
ITEM NO. | DESCRIPTION | UNIT | QUANTITY | RATE(Ushs) | AMOUNT(Ushs)
Steel Tank
NYA 7.1.4.1 | Supply and install galvanised steel tank, galvanised to BS EN 1461:1999 or as approved standard, nominal capacity 13,424litres, complete including manhole with hinged lid, screened roof vents, internal & external ladders, walkway, float ball valve, level indicator, pipe connections (for inlet, outlet, overflow, drain, etc as specified | Sum | 1 |  | 0
0
NYA 7.1.4.2 | Supply and construct galvanised steel lattice tower galvanised to BS EN 1461:1999 or as approved standard as tank support; 10m from finished ground level to base of the tank | Sum | 1 |  | 0
0
NYA 7.1.4.3 | OD 160mm uPVC drainage pipes for overflow and wash water to outfall fall structure, over a distance not exceeding 20m | Sum | 1 |  | 0
|  |  | Carried to Collection |  | 0
MINISTRY OF WATER AND ENVIRONMENT
NYAMUGASANI WATER SUPPLY & SANITATION SYSTEM
BILL NO. 7.8.7
DESCRIPTION: BPT-6 Kikonrongo, Kabirizi & Landing Sites Distribution
ITEM NO. | DESCRIPTION | UNIT | QUANTITY | RATE(Ushs) | AMOUNT(Ushs)
COLLECTION
| Collection, Page 1 of 7 |  |  |  | 0
| Collection, Page 2 of 7 |  |  |  | 0
| Collection, Page 3 of 7 |  |  |  | 0
| Collection, Page 4 of 7 |  |  |  | 0
| Collection, Page 5 of 7 |  |  |  | 0
| Collection, Page 6 of 7 |  |  |  | 0
|  |  | Carried to Summary |  | 0

## 7.8.8 BPT7 Kikorongo Distributi
MINISTRY OF WATER AND ENVIRONMENT
NYAMUGASANI WATER SUPPLY & SANITATION SYSTEM
BILL NO. 7.8.8
DESCRIPTION: BPT-7 Kikonrongo, Kabirizi & Landing Sites Distribution
ITEM NO. | DESCRIPTION | UNIT | QUANTITY | RATE(Ushs) | AMOUNT(Ushs)
Preamble:
The relevant drawings are 5116042-STD-00319 and 00320 including references made there- in to other drawings
DEMOLITION AND SITE CLEARANCE
General Site Clearance
D100 | General site clearance | m2 | 225 |  | 0
0
| Trees |  |  |  | 0
0
| Cut and dispose of trees of the following girth; include removal of stump and backfilling the hole left with top soil |  |  |  | 0
0
D210 | Girth 500 mm-1 m | nr | 1 |  | 0
D220 | Girth 1-2 m | nr | 1 |  | 0
0
| Stumps |  |  |  | 0
0
| Remove and dispose of stumps of the following diameter; include for grubbing up the roots and backfilling the hole left with top soil |  |  |  | 0
0
D310 | Diameter 150-500 mm | nr | 1 |  | 0
D320 | Diameter 500 mm -1 m | nr | 1 |  | 0
0
| EARTHWORKS |  |  |  | 0
0
| Topsoil |  |  |  | 0
0
E111 | Strip top soil, depth not exceeding 250mm | m2 | 100 |  | 0
0
0
0
E324 | Excavation in material other than topsoil, rock or artificial hard material, commencing surface is the stripped ground level | m³ | 5.18 |  | 0
0
0
0
E334 | Excavation in rock material, commencing surface is the stripped ground level | m³ | 7.77 |  | 0
|  |  | Carried to Collection |  | 0
MINISTRY OF WATER AND ENVIRONMENT
NYAMUGASANI WATER SUPPLY & SANITATION SYSTEM
BILL NO. 7.8.8
DESCRIPTION: BPT-7 Kikonrongo, Kabirizi & Landing Sites Distribution
ITEM NO. | DESCRIPTION | UNIT | QUANTITY | RATE(Ushs) | AMOUNT(Ushs)
Disposal of Excavated Material
Disposal of excavated material to sites as specified and as directed by the Engineer
E531 |  | m³ | 10.36 |  | 0
0
| Land scaping |  |  |  | 0
0
E810 | Turfing including importation of top soil and preparation of surface | m2 | 40 |  | 0
0
| IN-SITU CONCRETE |  |  |  | 0
0
| Provision of Concrete |  |  |  | 0
0
| Designed Mix Concrete |  |  |  | 0
0
| Grade C15 |  |  |  | 0
0
| Designed mix, grade C15 concrete, to BS 5328, with ordinary portland cement to BS 12, aggregate to BS 882, for the following aggregate sizes |  |  |  | 0
0
F231 | 10mm aggregate | m3 | 0.65 |  | 0
0
| Grade C20 |  |  |  | 0
0
| Designed mix, grade C20 concrete, to BS 5328, with ordinary portland cement to BS 12, aggregate to BS 882, for the following aggregate sizes |  |  |  | 0
0
F243 | 20mm aggregate | m3 | 1.95 |  | 0
0
| Grade C25 |  |  |  | 0
0
| Designed mix, grade C25 concrete, to BS 5328, with ordinary portland cement to BS 12, aggregate to BS 882, for the following aggregate sizes |  |  |  | 0
0
F253 | 20mm aggregate | m3 | 6.82 |  | 0
|  |  | Carried to Collection |  | 0
MINISTRY OF WATER AND ENVIRONMENT
NYAMUGASANI WATER SUPPLY & SANITATION SYSTEM
BILL NO. 7.8.8
DESCRIPTION: BPT-7 Kikonrongo, Kabirizi & Landing Sites Distribution
ITEM NO. | DESCRIPTION | UNIT | QUANTITY | RATE(Ushs) | AMOUNT(Ushs)
Placing Mass Concrete
Blinding
Placing blinding concrete, grade C15, of the following thickness
F511 | Not exceeding 150mm | m3 | 0.65 |  | 0
0
| Placing Reinforced Concrete |  |  |  | 0
0
| Placing reinforced concrete, grade C20 for ground slabs of the following thickness |  |  |  | 0
0
F622 | 150-300mm | m3 | 1.95 |  | 0
0
| Placing reinforced concrete, grade C25 for suspended slabs of the following thickness |  |  |  | 0
0
F631 | Not exceeeding 150mm | m3 | 1.76 |  | 0
0
| Placing reinforced concrete, grade C25 for walls of the following thickness |  |  |  | 0
0
F642 | 150-300mm | m3 | 5.06 |  | 0
0
| CONCRETE ANCILLARIES |  |  |  | 0
0
| Formwork |  |  |  | 0
0
| Fair finish formwork in horizontal plane of the following width |  |  |  | 0
0
G215 | Width exceeding 1.22m | m² | 9.4 |  | 0
0
| Fair finish formwork in vertical plane of the following width |  |  |  | 0
0
G242 | Width 0.1-0.2m | m | 14 |  | 0
G245 | Width exceeding 1.22m | m² | 50.6 |  | 0
|  |  | Carried to Collection |  | 0
MINISTRY OF WATER AND ENVIRONMENT
NYAMUGASANI WATER SUPPLY & SANITATION SYSTEM
BILL NO. 7.8.8
DESCRIPTION: BPT-7 Kikonrongo, Kabirizi & Landing Sites Distribution
ITEM NO. | DESCRIPTION | UNIT | QUANTITY | RATE(Ushs) | AMOUNT(Ushs)
Reinforcement
High Yield Steel
Twisted high yield steel bars to BS4449 and of the following sizes
G524 | Nominal size, 6mm-16mm | t | 0.62 |  | 0
0
| Joints |  |  |  | 0
0
| Plastic or rubber water stops of the following width |  |  |  | 0
0
G652 | 150-200mm | m | 11 |  | 0
0
| PIPEWORK-FITTINGS AND VALVES |  |  |  | 0
0
| Steel fittings |  |  |  | 0
0
| Bends |  |  |  | 0
0
| All flanged 90 degree bends to BS 3601 , flanges drilled to BS 4504 , all to PN 10, and of the following sizes |  |  |  | 0
0
J311.1 | 50 mm ND | nr | 6 |  | 0
J311.2 | 150 mm ND | nr | 1 |  | 0
0
| Junctions |  |  |  | 0
0
| All flanged tees to BS 4346 , flanges to ISO 2441, all to PN 10 and of the following sizes |  |  |  | 0
0
J321.1 | 50/50/50mm | nr | 2 |  | 0
J321.2 | 150/150/150mm | nr | 1 |  | 0
0
| Adaptors |  |  |  | 0
0
| Flange adaptors of Viking Johnson maxi type, to fit plastic pipes, to ISO 2441, flanges to ISO 2441, all to PN 10, and of the following sizes |  |  |  | 0
0
J351.1 | 50 mm ND | nr | 1 |  | 0
J351.2 | 150 mm ND | nr | 1 |  | 0
|  |  | Carried to Collection |  | 0
MINISTRY OF WATER AND ENVIRONMENT
NYAMUGASANI WATER SUPPLY & SANITATION SYSTEM
BILL NO. 7.8.8
DESCRIPTION: BPT-7 Kikonrongo, Kabirizi & Landing Sites Distribution
ITEM NO. | DESCRIPTION | UNIT | QUANTITY | RATE(Ushs) | AMOUNT(Ushs)
Bellmouths
Double flanged bellmouths all to PN 10 and of the following sizes
J371 | 150 mm ND | nr | 1 |  | 0
0
| Straight Specials |  |  |  | 0
0
| Flanged /spigot pipes with puddle flange 100mm from one end, class K9 to BS 4772 or ISO 2531 with cement mortar lining all to PN 10 and of the following sizes and length |  |  |  | 0
0
J381.1 | 50 mm ND length not exceeding 1.0m | nr | 1 |  | 0
J381.2 | 150 mm ND length not exceeding 1.0m | nr | 1 |  | 0
J381.3 | 150 mm ND length not exceeding 1.5m | nr | 1 |  | 0
0
| Double flanged pipes with puddle flange 100mm from one end, class K9 to BS 4772 or ISO 2531 with cement mortar lining all to PN 10 and of the following sizes and length |  |  |  | 0
0
J381.4 | 50 mm ND length not exceeding 1.0m | nr | 1 |  | 0
J381.5 | 150 mm ND length not exceeding 1.3m | nr | 1 |  | 0
0
| Valves and Penstocks |  |  |  | 0
0
| All flanged CI gate valves to BS 5150 , flanges to ISO 2441 , all to PN 10 for operation by tee-key,for the following sizes |  |  |  | 0
0
J811.1 | 50 mm ND | nr | 1 |  | 0
J811.2 | 150 mm ND | nr | 1 |  | 0
0
| Flanged float valve to BS 5351, flanges to ISO 2441, all to PN 10 of the following sizes |  |  |  | 0
0
J893 | 50 mm ND | nr | 1 |  | 0
|  |  | Carried to Collection |  | 0
MINISTRY OF WATER AND ENVIRONMENT
NYAMUGASANI WATER SUPPLY & SANITATION SYSTEM
BILL NO. 7.8.8
DESCRIPTION: BPT-7 Kikonrongo, Kabirizi & Landing Sites Distribution
ITEM NO. | DESCRIPTION | UNIT | QUANTITY | RATE(Ushs) | AMOUNT(Ushs)
PIPEWORK-MANHOLES AND PIPEWORK ANCILLARIES
Manholes constructed in block work to the following depth as shown in drawing 5116042-STD-00207
K115 | Depth 1.5-2m | nr | 1 |  | 0
0
| Other Chambers |  |  |  | 0
0
| Outfall structures as shown in standard drawing and to the following depth |  |  |  | 0
0
K231 | Depth not exceeding 2.0m | nr | 1 |  | 0
0
| Valve surface boxes, complete as shown in drawing 5116042-STD-00205 and to the following depths |  |  |  | 0
0
K251 | Depth not exceeding 1.5m | nr | 1 |  | 0
0
| Fencing |  |  |  | 0
0
X134 | Concrete posts in concrete holes and chain link fence, height 2.50 - 3.00 m | m | 40 |  | 0
0
| Gates |  |  |  | 0
0
| Metal field gate to BS 3470 as in 5116042-STD-00100, of the following widths |  |  |  | 0
0
X232.1 | 1.0m single leaf , pedestrian gate | nr | 1 |  | 0
0
| MISCELLANEOUS WORKS |  |  |  | 0
0
NYA 6.5.1.1 | Screeding to drain structure and roof cover as per specified slope | m2 | 18.8 |  | 0
0
NYA 6.5.1.2 | Provision of 150mm ND swanneck ventilation pipes in roof slab, including mosquito wire net screen as shown on the drawing | nr | 1 |  | 0
|  |  | Carried to Collection |  | 0
MINISTRY OF WATER AND ENVIRONMENT
NYAMUGASANI WATER SUPPLY & SANITATION SYSTEM
BILL NO. 7.8.8
DESCRIPTION: BPT-7 Kikonrongo, Kabirizi & Landing Sites Distribution
ITEM NO. | DESCRIPTION | UNIT | QUANTITY | RATE(Ushs) | AMOUNT(Ushs)
NYA 6.5.1.3 | Provision of water tight metallic manhole covers including frames and locks for 600x600mm clear openings | nr | 1 |  | 0
0
NYA 6.5.1.4 | Provision of galvanised step irons fixed on internall wall of tank | Sum | 1 |  | 0
0
NYA 6.5.1.5 | OD 160mm uPVC drainage pipes for overflow and wash water to outfall fall structure over a distance not exceeding 20m | Sum | 1 |  | 0
0
NYA 6.5.1.6 | External galvanised mild steel ladder to BS 4211 , galvanised to BS 729 , fixed onto reinforced concrete rising from finished ground around the tank and landing at the access manhole on the roof, include hand railing | nr | 1 |  | 0
0
NYA 6.5.1.7 | Apply smooth double coat water proof plaster to interior walls and ground slab surfaces including FOSROC/SIKKA or equivalent approved water proofing compound as per manufacturer's instructions | m2 | 26.58 |  | 0
0
NYA 6.5.1.8 | Apply sand impreganted approved bitumen paint to top of roof slab to the satisfaction of the Engineer | m2 | 9.4 |  | 0
|  |  | Carried to Collection |  | 0
MINISTRY OF WATER AND ENVIRONMENT
NYAMUGASANI WATER SUPPLY & SANITATION SYSTEM
BILL NO. 7.8.8
DESCRIPTION: BPT-7 Kikonrongo, Kabirizi & Landing Sites Distribution
ITEM NO. | DESCRIPTION | UNIT | QUANTITY | RATE(Ushs) | AMOUNT(Ushs)
COLLECTION
| Collection, Page 1 of 8 |  |  |  | 0
| Collection, Page 2 of 8 |  |  |  | 0
| Collection, Page 3 of 8 |  |  |  | 0
| Collection, Page 4 of 8 |  |  |  | 0
| Collection, Page 5 of 8 |  |  |  | 0
| Collection, Page 6 of 8 |  |  |  | 0
| Collection, Page 7 of 8 |  |  |  | 0
|  |  | Carried to Summary |  | 0

## 7.9 Kinyabakazi Kahendero
MINISTRY OF WATER AND ENVIRONMENT
NYAMUGASANI WATER SUPPLY & SANITATION SYSTEM
BILL NO. 7.9
DESCRIPTION: Distribution Mains and Service Connections, Kinyabakazi - Kahendero
ITEM NO. | DESCRIPTION | UNIT | QUANTITY | RATE (Ushs) | AMOUNT (Ushs)
Preamble:
The relevant drawings are 5116042-DWG-03111 including references made there- in to other drawings
General Site Clearance
D100 |  | Ha | 0.9 |  | 0
| Trees |  |  |  | 0
0
| Cut and dispose of trees of the following girth, include removal of stump and backfilling the hole left with top soil |  |  |  | 0
0
D210 | Girth 500 mm-1 m | nr | 3 |  | 0
0
| Stumps |  |  |  | 0
0
| Remove and dispose of stumps of the following diameter; include for grabbing up the roots and backfilling the hole left with top soil |  |  |  | 0
0
D310 | Diameter 150-500 mm | nr | 5 |  | 0
D320 | Diameter 500 mm -1 m | nr | 3 |  | 0
0
| Concrete Pipes |  |  |  | 0
0
| Concrete pipes 300 mm ND, placed as sleeves at the following depths |  |  |  | 0
0
I233.1 | Depth 1.5-2.0 m | m | 30 |  | 0
0
| Plastic Pipes |  |  |  | 0
0
| Polyvinyl Chloride Pipes |  |  |  | 0
0
| uPVC pressure pipes to ISO 2441, with flexible joints to BS 4346 all to PN 10, 110mm OD, laid in trenches to the following depths |  |  |  | 0
0
I512.1 | Depth not exceeding 1.5m | m | 3552 |  | 0
I513.1 | Depth 1.5-2.0 m | m | 803 |  | 0
I514.1 | Depth 2-2.5 m | m | 402 |  | 0
|  |  | Carried to Collection |  | 0
MINISTRY OF WATER AND ENVIRONMENT
NYAMUGASANI WATER SUPPLY & SANITATION SYSTEM
BILL NO. 7.9
DESCRIPTION: Distribution Mains and Service Connections, Kinyabakazi - Kahendero
ITEM NO. | DESCRIPTION | UNIT | QUANTITY | RATE (Ushs) | AMOUNT (Ushs)
High Density Polyethylene Pipes
HDPE pressure pipes to ISO 2441, with flexible joints to BS 4346 all to PN 10, 20mm OD, laid in trenches to the following depths
I712.1 | Depth not exceeding 1.5m | m | 2800 |  | 0
I713.1 | Depth 1.5-2.0 m | m | 1200 |  | 0
0
| HDPE pressure pipes to ISO 2441, with flexible joints to BS 4346 all to PN 10, 25mm OD, laid in trenches to the following depths |  |  |  | 0
0
I712.2 | Depth not exceeding 1.5m | m | 1400 |  | 0
I713.2 | Depth 1.5-2.0 m | m | 600 |  | 0
0
| HDPE pressure pipes to ISO 2441, with flexible joints to BS 4346 all to PN 10, 32mm OD, laid in trenches to the following depths |  |  |  | 0
0
I712.3 | Depth not exceeding 1.5m | m | 1176 |  | 0
I713.3 | Depth 1.5-2.0 m | m | 504 |  | 0
0
| HDPE pressure pipes to ISO 2441, with flexible joints to BS 4346 all to PN 10, 40mm OD, laid in trenches to the following depths |  |  |  | 0
0
I712.4 | Depth not exceeding 1.5m | m | 784 |  | 0
I713.4 | Depth 1.5-2.0 m | m | 224 |  | 0
I713.4 | Depth 1.5-2.0 m | m | 112 |  | 0
0
| HDPE pressure pipes to ISO 2441, with flexible joints to BS 4346 all to PN 10, 50mm OD, laid in trenches to the following depths |  |  |  | 0
0
I712.5 | Depth not exceeding 1.5m | m | 1652 |  | 0
I713.5 | Depth 1.5-2.0 m | m | 472 |  | 0
I713.5 | Depth 1.5-2.0 m | m | 236 |  | 0
|  |  | Carried to Collection |  | 0
MINISTRY OF WATER AND ENVIRONMENT
NYAMUGASANI WATER SUPPLY & SANITATION SYSTEM
BILL NO. 7.9
DESCRIPTION: Distribution Mains and Service Connections, Kinyabakazi - Kahendero
ITEM NO. | DESCRIPTION | UNIT | QUANTITY | RATE (Ushs) | AMOUNT (Ushs)
PIPEWORK-FITTINGS AND VALVES
Steel fittings
Junctions
All flanged tees to BS 4346 , flanges to ISO 2441 , all to PN 10, and of the following sizes
J321.1 | 50/50/50 mm ND | nr | 2 |  | 0
J321.2 | 100/100/100 mm ND | nr | 3 |  | 0
0
| Tapers |  |  |  | 0
0
| All flanged tapers to BS 4346 , flanges to ISO 2441 , all to PN 10, and of the following sizes |  |  |  | 0
0
J331.1 | 50/40 mm ND | nr | 4 |  | 0
J331.2 | 80/50 mm ND | nr | 2 |  | 0
0
| Adaptors |  |  |  | 0
0
| Flange adaptors of Viking Johnson maxi type, to fit plastic pipes, to ISO 2441, flanges to ISO 2441, all to PN 10, and of the following sizes |  |  |  | 0
0
J351.1 | 40 mm ND | nr | 2 |  | 0
J351.2 | 50 mm ND | nr | 4 |  | 0
J351.4 | 80 mm ND | nr | 4 |  | 0
J351.5 | 100 mm ND | nr | 6 |  | 0
0
| Valves and Penstocks |  |  |  | 0
0
| Gate Valves: Hand Operated |  |  |  | 0
0
| Flanged CI gate valves to BS 5150 ,flanges to BS 4505 , all to PN 10 for operation by tee-key, with 3m long distance piece of the following sizes |  |  |  | 0
0
J811.1 | 50 mm ND | nr | 2 |  | 0
J811.2 | 80 mm ND | nr | 2 |  | 0
J811.3 | 100 mm ND | nr | 4 |  | 0
|  |  | Carried to Collection |  | 0
MINISTRY OF WATER AND ENVIRONMENT
NYAMUGASANI WATER SUPPLY & SANITATION SYSTEM
BILL NO. 7.9
DESCRIPTION: Distribution Mains and Service Connections, Kinyabakazi - Kahendero
ITEM NO. | DESCRIPTION | UNIT | QUANTITY | RATE (Ushs) | AMOUNT (Ushs)
Non-Return Valves
Flanged CI flap valve as specified , flanges to ISO 2441, all to PN 10 for the following sizes
J831.1 | 80 mm ND | nr | 1 |  | 0
0
| Air Valves |  |  |  | 0
0
| Flanged CI single orifice air relief valve, 50 mm ND, as specified ,flanges to ISO 2441, PN 10, complete with all pipework and fittings for installation on pipes of the following sizes. |  |  |  | 0
0
J862.1 | 50-200 mm ND | nr | 1 |  | 0
0
| Flanged CI double orifice air relief valve, 50 mm ND, as specified ,flanges to ISO 2441, PN 10, complete with all pipework and fittings for installation on pipes of the following sizes. |  |  |  | 0
0
J862.2 | 50-200 mm ND | nr | 2 |  | 0
0
| Plastic Pipe Fittings |  |  |  | 0
0
| uPVC 11.25 degree bends to ISO 2441, with flexible joints to BS 4346 all to PN 10 of the following sizes |  |  |  | 0
0
I411.1 | OD 110mm | nr | 1 |  | 0
0
| uPVC 22.5 degree elbows to ISO 2441, with flexible joints to BS 4346 all to PN 10 of the following sizes |  |  |  | 0
0
I411.2 | OD 110mm | nr | 1 |  | 0
0
| uPVC 45 degree elbows to ISO 2441, with flexible joints to BS 4346 all to PN 10 of the following sizes |  |  |  | 0
0
I411.3 | OD 110mm | nr | 3 |  | 0
|  |  | Carried to Collection |  | 0
MINISTRY OF WATER AND ENVIRONMENT
NYAMUGASANI WATER SUPPLY & SANITATION SYSTEM
BILL NO. 7.9
DESCRIPTION: Distribution Mains and Service Connections, Kinyabakazi - Kahendero
ITEM NO. | DESCRIPTION | UNIT | QUANTITY | RATE (Ushs) | AMOUNT (Ushs)
uPVC Saddles
uPVC reducing saddles to BS 5114 all to PN 10, and of the following sizes
J461.1 | 110 mm x 1 1/4" | nr | 1 |  | 0
0
| uPVC End Caps |  |  |  | 0
0
| uPVC end caps, all to PN 10 for the following sizes |  |  |  | 0
0
J491 | OD 110mm | nr | 1 |  | 0
0
| HDPE Reducing Couplers |  |  |  | 0
0
| HDPE reducing couplers, to BS 5114, all to PN 10 and of the following sizes |  |  |  | 0
0
J631.1 | 25 x 20mm ND | nr | 5 |  | 0
J631.2 | 32 x 25mm ND | nr | 3 |  | 0
J631.3 | 50 x 40mm ND | nr | 1 |  | 0
0
| HDPE Unions |  |  |  | 0
0
| HDPE reducer union, to BS 5114, all to PN 10 and of the following sizes |  |  |  | 0
0
J641.1 | 32mm ND | nr | 17 |  | 0
J641.2 | 40mm ND | nr | 11 |  | 0
J641.3 | 50mm ND | nr | 23 |  | 0
0
| HDPE Saddles |  |  |  | 0
0
| HDPE reducing saddles to BS 5114 all to PN 10, and of the following sizes |  |  |  | 0
0
J661.1 | 32 x 1/2" | nr | 3 |  | 0
J661.2 | 32x3/4" | nr | 2 |  | 0
|  |  | Carried to Collection |  | 0
MINISTRY OF WATER AND ENVIRONMENT
NYAMUGASANI WATER SUPPLY & SANITATION SYSTEM
BILL NO. 7.9
DESCRIPTION: Distribution Mains and Service Connections, Kinyabakazi - Kahendero
ITEM NO. | DESCRIPTION | UNIT | QUANTITY | RATE (Ushs) | AMOUNT (Ushs)
HDPE End Caps
HDPE end caps, all to PN 10 for the following sizes
J691.1 | OD 32mm | nr | 3 |  | 0
J691.2 | OD 40mm | nr | 1 |  | 0
0
| PIPEWORK-MANHOLES AND PIPEWORK ANCILLARIES |  |  |  | 0
0
| Manholes constructed in blockwork, complete for washouts and air valves including the associated fittings and pipework and of the following depth |  |  |  | 0
0
K111 | Depth not exceeding 1.5m | nr | 4 |  | 0
K112 | Depth 1.5-2m | nr | 2 |  | 0
K113 | Depth 2-2.5m | nr | 1 |  | 0
0
| Other Stated Chambers |  |  |  | 0
0
| Concrete wash out outfall structure, complete as shown in drawing 5116042-STD-00205 and of the following depths |  |  |  | 0
0
K251.1 | Depth not exceeding 1.5 m | nr | 1 |  | 0
K252.1 | Depth 1.5-2.0 m | nr | 1 |  | 0
0
| Surface Boxes |  |  |  | 0
0
| Valve surface boxes, complete and to the following depths |  |  |  | 0
0
K251.2 | Depth not exceeding 1.5 m | nr | 1 |  | 0
K252.2 | Depth 1.5-2.0 m | nr | 1 |  | 0
0
| Reinstatement |  |  |  | 0
0
| Breaking up, temporary and permanent reinstatement of gravel roads for laying pipes of the following sizes |  |  |  | 0
0
K731.1 | Diameter not exceeding 300 mm ND | m | 30 |  | 0
|  |  | Carried to Collection |  | 0
MINISTRY OF WATER AND ENVIRONMENT
NYAMUGASANI WATER SUPPLY & SANITATION SYSTEM
BILL NO. 7.9
DESCRIPTION: Distribution Mains and Service Connections, Kinyabakazi - Kahendero
ITEM NO. | DESCRIPTION | UNIT | QUANTITY | RATE (Ushs) | AMOUNT (Ushs)
Breaking up, temporary and permanent reinstatement of tarmac roads for laying pipes of the following sizes
K731.2 | Diameter not exceeding 300 mm ND | m | 15 |  | 0
0
| Other pipework ancillaries |  |  |  | 0
0
K823.1 | Marker posts | nr | 3 |  | 0
0
| SUPPORTS AND PROTECTION, ANCILLARIES TO LAYING AND EXCAVATION |  |  |  | 0
0
| Extras to Excavation and Backfilling |  |  |  | 0
0
L111.1 | Excavation in rock Class A | m³ | 1101 |  | 0
L111.2 | Excavation in rock Class B | m³ | 551 |  | 0
L111.3 | Excavation in rock Class C | m³ | 184 |  | 0
0
| Pipe surrounds, of sand, for the following pipe sizes |  |  |  | 0
0
L511 | Diameter not exceeding 600 mm ND | m | 1835 |  | 0
0
| Pipe surrounds, of selected excavated granular material, for the following pipe sizes |  |  |  | 0
0
L521 | Diameter not exceeding 600 mm ND | m | 7342 |  | 0
0
| Pipe surrounds, of mass concrete, for the following pipe sizes |  |  |  | 0
0
L541 | Diameter not exceeding 600 mm ND | m | 10 |  | 0
0
| Thrust Blocks |  |  |  | 0
0
| Mass concrete grade C15 thrust blocks for pipes and fittings, volume 0.2-0.5 m³ ,for the following pipe sizes |  |  |  | 0
0
L731 | Diameter not exceeding 600 mm ND | nr | 3 |  | 0
|  |  | Carried to Collection |  | 0
MINISTRY OF WATER AND ENVIRONMENT
NYAMUGASANI WATER SUPPLY & SANITATION SYSTEM
BILL NO. 7.9
DESCRIPTION: Distribution Mains and Service Connections, Kinyabakazi - Kahendero
ITEM NO. | DESCRIPTION | UNIT | QUANTITY | RATE (Ushs) | AMOUNT (Ushs)
Isolated Pipe Supports
Reinforced concrete pipe supports for 500mm ND pipe of the following heights
L833 | Height 1.5-2m | nr | 4 |  | 0
0
| CONNECTIONS |  |  |  | 0
0
| 1/2" service connection complete including PE Elbow, PE/GMS adaptor, GMS elbows, stop tap, male threaded connector, approved water meter, GMS equal tee, GMS plug, GMS threaded pipes, tap, etc as shown on drawing 5116042-STD-00110 for connection on the following mains |  |  |  | 0
0
NYA 7.1.1 | OD 32mm, HDPE | nr | 18 |  | 0
NYA 7.1.2 | OD 40mm, HDPE | nr | 12 |  | 0
NYA 7.1.3 | OD 50mm, HDPE | nr | 26 |  | 0
NYA 7.1.4 | OD 110mm, uPVC | nr | 44 |  | 0
|  |  | Carried to Collection |  | 0
MINISTRY OF WATER AND ENVIRONMENT
NYAMUGASANI WATER SUPPLY & SANITATION SYSTEM
BILL NO. 7.9
DESCRIPTION: Distribution Mains and Service Connections, Kinyabakazi - Kahendero
ITEM NO. | DESCRIPTION | UNIT | QUANTITY | RATE(Ushs) | AMOUNT(Ushs)
COLLECTION
| Collection, Page 1 of 9 |  |  |  | 0
| Collection, Page 2 of 9 |  |  |  | 0
| Collection, Page 3 of 9 |  |  |  | 0
| Collection, Page 4 of 9 |  |  |  | 0
| Collection, Page 5 of 9 |  |  |  | 0
| Collection, Page 6 of 9 |  |  |  | 0
| Collection, Page 7 of 9 |  |  |  | 0
| Collection, Page 8 of 9 |  |  |  | 0
|  |  | Carried to Summary |  | 0

## 7.9.1 Kinyabakazi Elev Tank
MINISTRY OF WATER AND ENVIRONMENT
NYAMUGASANI WATER SUPPLY & SANITATION SYSTEM
BILL NO. 7.9.1
DESCRIPTION: Kinyabakazi Elevated Steel Tank - 125cu.m
ITEM NO. | DESCRIPTION | UNIT | QUANTITY | RATE(Ushs) | AMOUNT(Ushs)
Preamble:
The relevant drawings are 5116042-STD-00318 including references made there- in to other drawings
DEMOLITION AND SITE CLEARANCE
General Site Clearance
D100 | General site clearance | m2 | 225 |  | 0
0
| Trees |  |  |  | 0
0
| Cut and dispose of trees of the following girth; include removal of stump and backfilling the hole left with top soil |  |  |  | 0
0
D210 | Girth 500 mm-1 m | nr | 1 |  | 0
D220 | Girth 1-2 m | nr | 1 |  | 0
0
| Stumps |  |  |  | 0
0
| Remove and dispose of stumps of the following diameter; include for grubbing up the roots and backfilling the hole left with top soil |  |  |  | 0
0
D310 | Diameter 150-500 mm | nr | 1 |  | 0
D320 | Diameter 500 mm -1 m | nr | 1 |  | 0
0
| EARTHWORKS |  |  |  | 0
0
| Topsoil |  |  |  | 0
0
E111 | Strip top soil, depth not exceeding 250mm | m2 | 100 |  | 0
0
0
0
E324 | Excavation in material other than topsoil, rock or artificial hard material, commencing surface is the stripped ground level | m³ | 3.69 |  | 0
0
0
0
E334 | Excavation in rock material, commencing surface is the stripped ground level | m³ | 8.61 |  | 0
Disposal of Excavated Material
|  |  | Carried to Collection |  | 0
MINISTRY OF WATER AND ENVIRONMENT
NYAMUGASANI WATER SUPPLY & SANITATION SYSTEM
BILL NO. 7.9.1
DESCRIPTION: Kinyabakazi Elevated Steel Tank - 125cu.m
ITEM NO. | DESCRIPTION | UNIT | QUANTITY | RATE(Ushs) | AMOUNT(Ushs)
Disposal of excavated material to sites as specified and as directed by the Engineer
E531 |  | m³ | 12.3 |  | 0
0
| Land scaping |  |  |  | 0
0
E810 | Turfing including importation of top soil and preparation of surface | m2 | 40 |  | 0
0
| IN-SITU CONCRETE |  |  |  | 0
0
| Provision of Concrete |  |  |  | 0
0
| Designed Mix Concrete |  |  |  | 0
0
| Grade C15 |  |  |  | 0
0
| Designed mix, grade C15 concrete, to BS 5328, with ordinary portland cement to BS 12, aggregate to BS 882, for the following aggregate sizes |  |  |  | 0
0
F231 | 10mm aggregate | m3 | 0.46 |  | 0
0
| Grade C20 |  |  |  | 0
0
| Designed mix, grade C20 concrete, to BS 5328, with ordinary portland cement to BS 12, aggregate to BS 882, for the following aggregate sizes |  |  |  | 0
0
F243 | 20mm aggregate | m3 | 12.3 |  | 0
0
| Placing Mass Concrete |  |  |  | 0
0
| Blinding |  |  |  | 0
0
| Placing blinding concrete, grade C15, of the following thickness |  |  |  | 0
0
F511 | Not exceeding 150mm | m3 | 0.46 |  | 0
|  |  | Carried to Collection |  | 0
MINISTRY OF WATER AND ENVIRONMENT
NYAMUGASANI WATER SUPPLY & SANITATION SYSTEM
BILL NO. 7.9.1
DESCRIPTION: Kinyabakazi Elevated Steel Tank - 125cu.m
ITEM NO. | DESCRIPTION | UNIT | QUANTITY | RATE(Ushs) | AMOUNT(Ushs)
Placing Reinforced Concrete
Placing reinforced concrete, grade C20 for bases, footings and ground slabs of the following thickness
F622 | 150-300mm | m3 | 12.3 |  | 0
0
| CONCRETE ANCILLARIES |  |  |  | 0
0
| Formwork |  |  |  | 0
0
| Fair finish formwork in vertical plane of the following width |  |  |  | 0
0
G245 | Width exceeding 1.22m | m² | 39.68 |  | 0
0
| Reinforcement |  |  |  | 0
0
| High Yield Steel |  |  |  | 0
0
| Twisted high yield steel bars to BS4449 and of the following sizes |  |  |  | 0
0
G524 | Nominal size, 6mm-16mm | t | 0.05 |  | 0
0
| PIPEWORK-FITTINGS AND VALVES |  |  |  | 0
0
| Steel fittings |  |  |  | 0
0
| Bends |  |  |  | 0
0
| All flanged 90 degree bends to BS 3601 , flanges drilled to BS 4504 , all to PN 10, and of the following sizes |  |  |  | 0
0
J311.1 | 100 mm ND | nr | 1 |  | 0
J311.2 | 150 mm ND | nr | 1 |  | 0
0
| All flanged 90 degree bends to BS 3601 , flanges drilled to BS 4504 , all to PN 40, and of the following sizes |  |  |  | 0
0
J311.3 | 50 mm ND | nr | 1 |  | 0
|  |  | Carried to Collection |  | 0
MINISTRY OF WATER AND ENVIRONMENT
NYAMUGASANI WATER SUPPLY & SANITATION SYSTEM
BILL NO. 7.9.1
DESCRIPTION: Kinyabakazi Elevated Steel Tank - 125cu.m
ITEM NO. | DESCRIPTION | UNIT | QUANTITY | RATE(Ushs) | AMOUNT(Ushs)
Junctions
All flanged tees to BS 4346 , flanges to ISO 2441, all to PN 10 and of the following sizes
J321.1 | 150/150/150mm | nr | 1 |  | 0
0
| Adaptors |  |  |  | 0
0
| Flange adaptors of Viking Johnson maxi type, to fit plastic pipes, to ISO 2441, flanges to ISO 2441, all to PN 10, and of the following sizes |  |  |  | 0
0
J351.1 | 100 mm ND | nr | 1 |  | 0
J351.2 | 150 mm ND | nr | 1 |  | 0
0
| Bellmouths |  |  |  | 0
0
| Double flanged bellmouths all to PN 10 and of the following sizes |  |  |  | 0
0
J371.1 | 150 mm ND | nr | 1 |  | 0
0
| Straight Specials |  |  |  | 0
0
| Flanged /spigot pipes, class K9 to BS 4772 or ISO 2531 with cement mortar lining all to PN 10 and of the following sizes and length |  |  |  | 0
0
J381.1 | 150 mm ND length not exceeding 1.0m | nr | 1 |  | 0
0
| Double flanged pipes, class K9 to BS 4772 or ISO 2531 with cement mortar lining all to PN 10 and of the following sizes and length |  |  |  | 0
0
J381.2 | 100 mm ND length not exceeding 1.0m | nr | 1 |  | 0
J381.3 | 100 mm ND length not exceeding 6m | nr | 2 |  | 0
J381.4 | 150 mm ND length not exceeding 3.6m | nr | 3 |  | 0
|  |  | Carried to Collection |  | 0
MINISTRY OF WATER AND ENVIRONMENT
NYAMUGASANI WATER SUPPLY & SANITATION SYSTEM
BILL NO. 7.9.1
DESCRIPTION: Kinyabakazi Elevated Steel Tank - 125cu.m
ITEM NO. | DESCRIPTION | UNIT | QUANTITY | RATE(Ushs) | AMOUNT(Ushs)
Double flanged pipes, class K9 to BS 4772 or ISO 2531 with cement mortar lining all to PN 40 and of the following sizes and length
J381.5 | 50 mm ND length not exceeding 1.0m | nr | 1 |  | 0
J381.6 | 50 mm ND length not exceeding 6m | nr | 3 |  | 0
0
| Valves and Penstocks |  |  |  | 0
0
| All flanged CI gate valves to BS 5150 , flanges to ISO 2441 , all to PN 10 for operation by tee-key,for the following sizes |  |  |  | 0
0
J811.1 | 100 mm ND | nr | 2 |  | 0
J811.2 | 150 mm ND | nr | 1 |  | 0
0
| PIPEWORK-MANHOLES AND PIPEWORK ANCILLARIES |  |  |  | 0
0
| Manholes constructed in block work to the following depth as shown in drawing 5116042-STD-00207 |  |  |  | 0
0
K114 | Depth not exceeding 1.5m | nr | 1 |  | 0
0
| Other Chambers |  |  |  | 0
0
| Outfall structures as shown in standard drawing and to the following depth |  |  |  | 0
0
K231 | Depth not exceeding 2.0m | nr | 1 |  | 0
0
| Valve surface boxes, complete as shown in drawing 5116042-STD-00205 and to the following depths |  |  |  | 0
0
K251 | Depth not exceeding 1.5m | nr | 1 |  | 0
0
| Fencing |  |  |  | 0
0
X134 | Concrete posts in concrete holes and chain link fence, height 2.50 - 3.00 m | m | 40 |  | 0
|  |  | Carried to Collection |  | 0
MINISTRY OF WATER AND ENVIRONMENT
NYAMUGASANI WATER SUPPLY & SANITATION SYSTEM
BILL NO. 7.9.1
DESCRIPTION: Kinyabakazi Elevated Steel Tank - 125cu.m
ITEM NO. | DESCRIPTION | UNIT | QUANTITY | RATE(Ushs) | AMOUNT(Ushs)
Gates
Metal field gate to BS 3470 as in 5116042-STD-00110, of the following widths
X232.1 | 1.0m single leaf , pedestrian gate | nr | 1 |  | 0
0
| Steel Tank |  |  |  | 0
0
NYA 7.1.4.1 | Supply and install galvanised steel tank, galvanised to BS EN 1461:1999 or as approved standard, nominal capacity 131,437litres, complete including manhole with hinged lid, screened roof vents, internal & external ladders, walkway, float ball valve, level indicator, pipe connections (for inlet, outlet, overflow, drain, etc as specified | Sum | 1 |  | 0
0
NYA 7.1.4.2 | Supply and construct galvanised steel lattice tower galvanised to BS EN 1461:1999 or as approved standard as tank support; 10m from finished ground level to base of the tank | Sum | 1 |  | 0
0
NYA 7.1.4.3 | OD 160mm uPVC drainage pipes for overflow and wash water to outfall fall structure, over a distance not exceeding 20m | Sum | 1 |  | 0
|  |  | Carried to Collection |  | 0
MINISTRY OF WATER AND ENVIRONMENT
NYAMUGASANI WATER SUPPLY & SANITATION SYSTEM
BILL NO. 7.9.1
DESCRIPTION: Kinyabakazi Elevated Steel Tank - 125cu.m
ITEM NO. | DESCRIPTION | UNIT | QUANTITY | RATE(Ushs) | AMOUNT(Ushs)
COLLECTION
| Collection, Page 1 of 7 |  |  |  | 0
| Collection, Page 2 of 7 |  |  |  | 0
| Collection, Page 3 of 7 |  |  |  | 0
| Collection, Page 4 of 7 |  |  |  | 0
| Collection, Page 5 of 7 |  |  |  | 0
| Collection, Page 6 of 7 |  |  |  | 0
|  |  | Carried to Summary |  | 0

## 7.9.2 BPT1 Kinyabakazi Distribu
MINISTRY OF WATER AND ENVIRONMENT
NYAMUGASANI WATER SUPPLY & SANITATION SYSTEM
BILL NO. 7.9.2
DESCRIPTION: BPT-1 Kinyabakazi - Kahendero Distribution
ITEM NO. | DESCRIPTION | UNIT | QUANTITY | RATE(Ushs) | AMOUNT(Ushs)
Preamble:
The relevant drawings are 5116042-STD-00319 and 00320 including references made there- in to other drawings
DEMOLITION AND SITE CLEARANCE
General Site Clearance
D100 | General site clearance | m2 | 225 |  | 0
0
| Trees |  |  |  | 0
0
| Cut and dispose of trees of the following girth; include removal of stump and backfilling the hole left with top soil |  |  |  | 0
0
D210 | Girth 500 mm-1 m | nr | 1 |  | 0
D220 | Girth 1-2 m | nr | 1 |  | 0
0
| Stumps |  |  |  | 0
0
| Remove and dispose of stumps of the following diameter; include for grubbing up the roots and backfilling the hole left with top soil |  |  |  | 0
0
D310 | Diameter 150-500 mm | nr | 1 |  | 0
D320 | Diameter 500 mm -1 m | nr | 1 |  | 0
0
| EARTHWORKS |  |  |  | 0
0
| Topsoil |  |  |  | 0
0
E111 | Strip top soil, depth not exceeding 250mm | m2 | 100 |  | 0
0
0
0
E324 | Excavation in material other than topsoil, rock or artificial hard material, commencing surface is the stripped ground level | m³ | 5.18 |  | 0
0
0
0
E334 | Excavation in rock material, commencing surface is the stripped ground level | m³ | 7.77 |  | 0
|  |  | Carried to Collection |  | 0
MINISTRY OF WATER AND ENVIRONMENT
NYAMUGASANI WATER SUPPLY & SANITATION SYSTEM
BILL NO. 7.9.2
DESCRIPTION: BPT-1 Kinyabakazi - Kahendero Distribution
ITEM NO. | DESCRIPTION | UNIT | QUANTITY | RATE(Ushs) | AMOUNT(Ushs)
Disposal of Excavated Material
Disposal of excavated material to sites as specified and as directed by the Engineer
E531 |  | m³ | 10.36 |  | 0
0
| Land scaping |  |  |  | 0
0
E810 | Turfing including importation of top soil and preparation of surface | m2 | 40 |  | 0
0
| IN-SITU CONCRETE |  |  |  | 0
0
| Provision of Concrete |  |  |  | 0
0
| Designed Mix Concrete |  |  |  | 0
0
| Grade C15 |  |  |  | 0
0
| Designed mix, grade C15 concrete, to BS 5328, with ordinary portland cement to BS 12, aggregate to BS 882, for the following aggregate sizes |  |  |  | 0
0
F231 | 10mm aggregate | m3 | 0.65 |  | 0
0
| Grade C20 |  |  |  | 0
0
| Designed mix, grade C20 concrete, to BS 5328, with ordinary portland cement to BS 12, aggregate to BS 882, for the following aggregate sizes |  |  |  | 0
0
F243 | 20mm aggregate | m3 | 1.95 |  | 0
0
| Grade C25 |  |  |  | 0
0
| Designed mix, grade C25 concrete, to BS 5328, with ordinary portland cement to BS 12, aggregate to BS 882, for the following aggregate sizes |  |  |  | 0
0
F253 | 20mm aggregate | m3 | 6.82 |  | 0
|  |  | Carried to Collection |  | 0
MINISTRY OF WATER AND ENVIRONMENT
NYAMUGASANI WATER SUPPLY & SANITATION SYSTEM
BILL NO. 7.9.2
DESCRIPTION: BPT-1 Kinyabakazi - Kahendero Distribution
ITEM NO. | DESCRIPTION | UNIT | QUANTITY | RATE(Ushs) | AMOUNT(Ushs)
Placing Mass Concrete
Blinding
Placing blinding concrete, grade C15, of the following thickness
F511 | Not exceeding 150mm | m3 | 0.65 |  | 0
0
| Placing Reinforced Concrete |  |  |  | 0
0
| Placing reinforced concrete, grade C20 for ground slabs of the following thickness |  |  |  | 0
0
F622 | 150-300mm | m3 | 1.95 |  | 0
0
| Placing reinforced concrete, grade C25 for suspended slabs of the following thickness |  |  |  | 0
0
F631 | Not exceeeding 150mm | m3 | 1.76 |  | 0
0
| Placing reinforced concrete, grade C25 for walls of the following thickness |  |  |  | 0
0
F642 | 150-300mm | m3 | 5.06 |  | 0
0
| CONCRETE ANCILLARIES |  |  |  | 0
0
| Formwork |  |  |  | 0
0
| Fair finish formwork in horizontal plane of the following width |  |  |  | 0
0
G215 | Width exceeding 1.22m | m² | 9.4 |  | 0
0
| Fair finish formwork in vertical plane of the following width |  |  |  | 0
0
G242 | Width 0.1-0.2m | m | 14 |  | 0
G245 | Width exceeding 1.22m | m² | 50.6 |  | 0
|  |  | Carried to Collection |  | 0
MINISTRY OF WATER AND ENVIRONMENT
NYAMUGASANI WATER SUPPLY & SANITATION SYSTEM
BILL NO. 7.9.2
DESCRIPTION: BPT-1 Kinyabakazi - Kahendero Distribution
ITEM NO. | DESCRIPTION | UNIT | QUANTITY | RATE(Ushs) | AMOUNT(Ushs)
Reinforcement
High Yield Steel
Twisted high yield steel bars to BS4449 and of the following sizes
G524 | Nominal size, 6mm-16mm | t | 0.62 |  | 0
0
| Joints |  |  |  | 0
0
| Plastic or rubber water stops of the following width |  |  |  | 0
0
G652 | 150-200mm | m | 11 |  | 0
0
| PIPEWORK-FITTINGS AND VALVES |  |  |  | 0
0
| Steel fittings |  |  |  | 0
0
| Bends |  |  |  | 0
0
| All flanged 90 degree bends to BS 3601 , flanges drilled to BS 4504 , all to PN 10, and of the following sizes |  |  |  | 0
0
J311.1 | 100 mm ND | nr | 3 |  | 0
J311.2 | 150 mm ND | nr | 4 |  | 0
0
| Junctions |  |  |  | 0
0
| All flanged tees to BS 4346 , flanges to ISO 2441, all to PN 10 and of the following sizes |  |  |  | 0
0
J321.1 | 100/100/100 mm ND | nr | 2 |  | 0
J321.2 | 150/150/150mm | nr | 1 |  | 0
0
| Adaptors |  |  |  | 0
0
| Flange adaptors of Viking Johnson maxi type, to fit plastic pipes, to ISO 2441, flanges to ISO 2441, all to PN 10, and of the following sizes |  |  |  | 0
0
J351.1 | 100 mm ND | nr | 1 |  | 0
J351.2 | 150 mm ND | nr | 1 |  | 0
|  |  | Carried to Collection |  | 0
MINISTRY OF WATER AND ENVIRONMENT
NYAMUGASANI WATER SUPPLY & SANITATION SYSTEM
BILL NO. 7.9.2
DESCRIPTION: BPT-1 Kinyabakazi - Kahendero Distribution
ITEM NO. | DESCRIPTION | UNIT | QUANTITY | RATE(Ushs) | AMOUNT(Ushs)
Bellmouths
Double flanged bellmouths all to PN 10 and of the following sizes
J371 | 150 mm ND | nr | 1 |  | 0
0
| Straight Specials |  |  |  | 0
0
| Flanged /spigot pipes with puddle flange 100mm from one end, class K9 to BS 4772 or ISO 2531 with cement mortar lining all to PN 10 and of the following sizes and length |  |  |  | 0
0
J381.1 | 150 mm ND length not exceeding 1.0m | nr | 2 |  | 0
J381.2 | 150 mm ND length not exceeding 1.5m | nr | 1 |  | 0
0
0
| Double flanged pipes with puddle flange 100mm from one end, class K9 to BS 4772 or ISO 2531 with cement mortar lining all to PN 10 and of the following sizes and length |  |  |  | 0
0
J381.3 | 100 mm ND length not exceeding 1.0m | nr | 1 |  | 0
J381.4 | 150 mm ND length not exceeding 1.3m | nr | 1 |  | 0
0
| Valves and Penstocks |  |  |  | 0
0
| All flanged CI gate valves to BS 5150 , flanges to ISO 2441 , all to PN 10 for operation by tee-key,for the following sizes |  |  |  | 0
0
J811.1 | 100 mm ND | nr | 1 |  | 0
J811.2 | 150 mm ND | nr | 1 |  | 0
0
| Flanged float valve to BS 5351, flanges to ISO 2441, all to PN 10 of the following sizes |  |  |  | 0
0
J893 | 150 mm ND | nr | 1 |  | 0
|  |  | Carried to Collection |  | 0
MINISTRY OF WATER AND ENVIRONMENT
NYAMUGASANI WATER SUPPLY & SANITATION SYSTEM
BILL NO. 7.9.2
DESCRIPTION: BPT-1 Kinyabakazi - Kahendero Distribution
ITEM NO. | DESCRIPTION | UNIT | QUANTITY | RATE(Ushs) | AMOUNT(Ushs)
PIPEWORK-MANHOLES AND PIPEWORK ANCILLARIES
Manholes constructed in block work to the following depth as shown in drawing 5116042-STD-00207
K115 | Depth 1.5-2m | nr | 1 |  | 0
0
| Other Chambers |  |  |  | 0
0
| Outfall structures as shown in standard drawing and to the following depth |  |  |  | 0
0
K231 | Depth not exceeding 2.0m | nr | 1 |  | 0
0
| Valve surface boxes, complete as shown in drawing 5116042-STD-00205 and to the following depths |  |  |  | 0
0
K251 | Depth not exceeding 1.5m | nr | 1 |  | 0
0
| Fencing |  |  |  | 0
0
X134 | Concrete posts in concrete holes and chain link fence, height 2.50 - 3.00 m | m | 40 |  | 0
0
| Gates |  |  |  | 0
0
| Metal field gate to BS 3470 as in 5116042-STD-00100, of the following widths |  |  |  | 0
0
X232.1 | 1.0m single leaf , pedestrian gate | nr | 1 |  | 0
0
| MISCELLANEOUS WORKS |  |  |  | 0
0
NYA 6.5.1.1 | Screeding to drain structure and roof cover as per specified slope | m2 | 18.8 |  | 0
0
NYA 6.5.1.2 | Provision of 150mm ND swanneck ventilation pipes in roof slab, including mosquito wire net screen as shown on the drawing | nr | 1 |  | 0
|  |  | Carried to Collection |  | 0
MINISTRY OF WATER AND ENVIRONMENT
NYAMUGASANI WATER SUPPLY & SANITATION SYSTEM
BILL NO. 7.9.2
DESCRIPTION: BPT-1 Kinyabakazi - Kahendero Distribution
ITEM NO. | DESCRIPTION | UNIT | QUANTITY | RATE(Ushs) | AMOUNT(Ushs)
NYA 6.5.1.3 | Provision of water tight metallic manhole covers including frames and locks for 600x600mm clear openings | nr | 1 |  | 0
0
NYA 6.5.1.4 | Provision of galvanised step irons fixed on internall wall of tank | Sum | 1 |  | 0
0
NYA 6.5.1.5 | OD 160mm uPVC drainage pipes for overflow and wash water to outfall fall structure over a distance not exceeding 20m | Sum | 1 |  | 0
0
NYA 6.5.1.6 | External galvanised mild steel ladder to BS 4211 , galvanised to BS 729 , fixed onto reinforced concrete rising from finished ground around the tank and landing at the access manhole on the roof, include hand railing | nr | 1 |  | 0
0
NYA 6.5.1.7 | Apply smooth double coat water proof plaster to interior walls and ground slab surfaces including FOSROC/SIKKA or equivalent approved water proofing compound as per manufacturer's instructions | m2 | 26.58 |  | 0
0
NYA 6.5.1.8 | Apply sand impreganted approved bitumen paint to top of roof slab to the satisfaction of the Engineer | m2 | 9.4 |  | 0
|  |  | Carried to Collection |  | 0
MINISTRY OF WATER AND ENVIRONMENT
NYAMUGASANI WATER SUPPLY & SANITATION SYSTEM
BILL NO. 7.9.2
DESCRIPTION: BPT-1 Kinyabakazi - Kahendero Distribution
ITEM NO. | DESCRIPTION | UNIT | QUANTITY | RATE(Ushs) | AMOUNT(Ushs)
COLLECTION
| Collection, Page 1 of 8 |  |  |  | 0
| Collection, Page 2 of 8 |  |  |  | 0
| Collection, Page 3 of 8 |  |  |  | 0
| Collection, Page 4 of 8 |  |  |  | 0
| Collection, Page 5 of 8 |  |  |  | 0
| Collection, Page 6 of 8 |  |  |  | 0
| Collection, Page 7 of 8 |  |  |  | 0
|  |  | Carried to Summary |  | 0

## 7.9.3 BPT2 Kinyabakazi Distribu
MINISTRY OF WATER AND ENVIRONMENT
NYAMUGASANI WATER SUPPLY & SANITATION SYSTEM
BILL NO. 7.9.3
DESCRIPTION: BPT-2 Kinyabakazi - Kahendero Distribution
ITEM NO. | DESCRIPTION | UNIT | QUANTITY | RATE(Ushs) | AMOUNT(Ushs)
Preamble:
The relevant drawings are 5116042-STD-00319 and 00320 including references made there- in to other drawings
DEMOLITION AND SITE CLEARANCE
General Site Clearance
D100 | General site clearance | m2 | 225 |  | 0
0
| Trees |  |  |  | 0
0
| Cut and dispose of trees of the following girth; include removal of stump and backfilling the hole left with top soil |  |  |  | 0
0
D210 | Girth 500 mm-1 m | nr | 1 |  | 0
D220 | Girth 1-2 m | nr | 1 |  | 0
0
| Stumps |  |  |  | 0
0
| Remove and dispose of stumps of the following diameter; include for grubbing up the roots and backfilling the hole left with top soil |  |  |  | 0
0
D310 | Diameter 150-500 mm | nr | 1 |  | 0
D320 | Diameter 500 mm -1 m | nr | 1 |  | 0
0
| EARTHWORKS |  |  |  | 0
0
| Topsoil |  |  |  | 0
0
E111 | Strip top soil, depth not exceeding 250mm | m2 | 100 |  | 0
0
0
0
E324 | Excavation in material other than topsoil, rock or artificial hard material, commencing surface is the stripped ground level | m³ | 5.18 |  | 0
0
0
0
E334 | Excavation in rock material, commencing surface is the stripped ground level | m³ | 7.77 |  | 0
|  |  | Carried to Collection |  | 0
MINISTRY OF WATER AND ENVIRONMENT
NYAMUGASANI WATER SUPPLY & SANITATION SYSTEM
BILL NO. 7.9.3
DESCRIPTION: BPT-2 Kinyabakazi - Kahendero Distribution
ITEM NO. | DESCRIPTION | UNIT | QUANTITY | RATE(Ushs) | AMOUNT(Ushs)
Disposal of Excavated Material
Disposal of excavated material to sites as specified and as directed by the Engineer
E531 |  | m³ | 10.36 |  | 0
0
| Land scaping |  |  |  | 0
0
E810 | Turfing including importation of top soil and preparation of surface | m2 | 40 |  | 0
0
| IN-SITU CONCRETE |  |  |  | 0
0
| Provision of Concrete |  |  |  | 0
0
| Designed Mix Concrete |  |  |  | 0
0
| Grade C15 |  |  |  | 0
0
| Designed mix, grade C15 concrete, to BS 5328, with ordinary portland cement to BS 12, aggregate to BS 882, for the following aggregate sizes |  |  |  | 0
0
F231 | 10mm aggregate | m3 | 0.65 |  | 0
0
| Grade C20 |  |  |  | 0
0
| Designed mix, grade C20 concrete, to BS 5328, with ordinary portland cement to BS 12, aggregate to BS 882, for the following aggregate sizes |  |  |  | 0
0
F243 | 20mm aggregate | m3 | 1.95 |  | 0
0
| Grade C25 |  |  |  | 0
0
| Designed mix, grade C25 concrete, to BS 5328, with ordinary portland cement to BS 12, aggregate to BS 882, for the following aggregate sizes |  |  |  | 0
0
F253 | 20mm aggregate | m3 | 6.82 |  | 0
|  |  | Carried to Collection |  | 0
MINISTRY OF WATER AND ENVIRONMENT
NYAMUGASANI WATER SUPPLY & SANITATION SYSTEM
BILL NO. 7.9.3
DESCRIPTION: BPT-2 Kinyabakazi - Kahendero Distribution
ITEM NO. | DESCRIPTION | UNIT | QUANTITY | RATE(Ushs) | AMOUNT(Ushs)
Placing Mass Concrete
Blinding
Placing blinding concrete, grade C15, of the following thickness
F511 | Not exceeding 150mm | m3 | 0.65 |  | 0
0
| Placing Reinforced Concrete |  |  |  | 0
0
| Placing reinforced concrete, grade C20 for ground slabs of the following thickness |  |  |  | 0
0
F622 | 150-300mm | m3 | 1.95 |  | 0
0
| Placing reinforced concrete, grade C25 for suspended slabs of the following thickness |  |  |  | 0
0
F631 | Not exceeeding 150mm | m3 | 1.76 |  | 0
0
| Placing reinforced concrete, grade C25 for walls of the following thickness |  |  |  | 0
0
F642 | 150-300mm | m3 | 5.06 |  | 0
0
| CONCRETE ANCILLARIES |  |  |  | 0
0
| Formwork |  |  |  | 0
0
| Fair finish formwork in horizontal plane of the following width |  |  |  | 0
0
G215 | Width exceeding 1.22m | m² | 9.4 |  | 0
0
| Fair finish formwork in vertical plane of the following width |  |  |  | 0
0
G242 | Width 0.1-0.2m | m | 14 |  | 0
G245 | Width exceeding 1.22m | m² | 50.6 |  | 0
|  |  | Carried to Collection |  | 0
MINISTRY OF WATER AND ENVIRONMENT
NYAMUGASANI WATER SUPPLY & SANITATION SYSTEM
BILL NO. 7.9.3
DESCRIPTION: BPT-2 Kinyabakazi - Kahendero Distribution
ITEM NO. | DESCRIPTION | UNIT | QUANTITY | RATE(Ushs) | AMOUNT(Ushs)
Reinforcement
High Yield Steel
Twisted high yield steel bars to BS4449 and of the following sizes
G524 | Nominal size, 6mm-16mm | t | 0.62 |  | 0
0
| Joints |  |  |  | 0
0
| Plastic or rubber water stops of the following width |  |  |  | 0
0
G652 | 150-200mm | m | 11 |  | 0
0
| PIPEWORK-FITTINGS AND VALVES |  |  |  | 0
0
| Steel fittings |  |  |  | 0
0
| Bends |  |  |  | 0
0
| All flanged 90 degree bends to BS 3601 , flanges drilled to BS 4504 , all to PN 10, and of the following sizes |  |  |  | 0
0
J311.1 | 100 mm ND | nr | 3 |  | 0
J311.2 | 150 mm ND | nr | 4 |  | 0
0
| Junctions |  |  |  | 0
0
| All flanged tees to BS 4346 , flanges to ISO 2441, all to PN 10 and of the following sizes |  |  |  | 0
0
J321.1 | 100/100/100 mm ND | nr | 2 |  | 0
J321.2 | 150/150/150mm | nr | 1 |  | 0
0
| Adaptors |  |  |  | 0
0
| Flange adaptors of Viking Johnson maxi type, to fit plastic pipes, to ISO 2441, flanges to ISO 2441, all to PN 10, and of the following sizes |  |  |  | 0
0
J351.1 | 100 mm ND | nr | 1 |  | 0
J351.2 | 150 mm ND | nr | 1 |  | 0
|  |  | Carried to Collection |  | 0
MINISTRY OF WATER AND ENVIRONMENT
NYAMUGASANI WATER SUPPLY & SANITATION SYSTEM
BILL NO. 7.9.3
DESCRIPTION: BPT-2 Kinyabakazi - Kahendero Distribution
ITEM NO. | DESCRIPTION | UNIT | QUANTITY | RATE(Ushs) | AMOUNT(Ushs)
Bellmouths
Double flanged bellmouths all to PN 10 and of the following sizes
J371 | 150 mm ND | nr | 1 |  | 0
0
| Straight Specials |  |  |  | 0
0
| Flanged /spigot pipes with puddle flange 100mm from one end, class K9 to BS 4772 or ISO 2531 with cement mortar lining all to PN 10 and of the following sizes and length |  |  |  | 0
0
J381.1 | 150 mm ND length not exceeding 1.0m | nr | 2 |  | 0
J381.2 | 150 mm ND length not exceeding 1.5m | nr | 1 |  | 0
0
0
| Double flanged pipes with puddle flange 100mm from one end, class K9 to BS 4772 or ISO 2531 with cement mortar lining all to PN 10 and of the following sizes and length |  |  |  | 0
0
J381.3 | 100 mm ND length not exceeding 1.0m | nr | 1 |  | 0
J381.4 | 150 mm ND length not exceeding 1.3m | nr | 1 |  | 0
0
| Valves and Penstocks |  |  |  | 0
0
| All flanged CI gate valves to BS 5150 , flanges to ISO 2441 , all to PN 10 for operation by tee-key,for the following sizes |  |  |  | 0
0
J811.1 | 100 mm ND | nr | 1 |  | 0
J811.2 | 150 mm ND | nr | 1 |  | 0
0
| Flanged float valve to BS 5351, flanges to ISO 2441, all to PN 10 of the following sizes |  |  |  | 0
0
J893 | 150 mm ND | nr | 1 |  | 0
|  |  | Carried to Collection |  | 0
MINISTRY OF WATER AND ENVIRONMENT
NYAMUGASANI WATER SUPPLY & SANITATION SYSTEM
BILL NO. 7.9.3
DESCRIPTION: BPT-2 Kinyabakazi - Kahendero Distribution
ITEM NO. | DESCRIPTION | UNIT | QUANTITY | RATE(Ushs) | AMOUNT(Ushs)
PIPEWORK-MANHOLES AND PIPEWORK ANCILLARIES
Manholes constructed in block work to the following depth as shown in drawing 5116042-STD-00207
K115 | Depth 1.5-2m | nr | 1 |  | 0
0
| Other Chambers |  |  |  | 0
0
| Outfall structures as shown in standard drawing and to the following depth |  |  |  | 0
0
K231 | Depth not exceeding 2.0m | nr | 1 |  | 0
0
| Valve surface boxes, complete as shown in drawing 5116042-STD-00205 and to the following depths |  |  |  | 0
0
K251 | Depth not exceeding 1.5m | nr | 1 |  | 0
0
| Fencing |  |  |  | 0
0
X134 | Concrete posts in concrete holes and chain link fence, height 2.50 - 3.00 m | m | 40 |  | 0
0
| Gates |  |  |  | 0
0
| Metal field gate to BS 3470 as in 5116042-STD-00100, of the following widths |  |  |  | 0
0
X232.1 | 1.0m single leaf , pedestrian gate | nr | 1 |  | 0
0
| MISCELLANEOUS WORKS |  |  |  | 0
0
NYA 6.5.1.1 | Screeding to drain structure and roof cover as per specified slope | m2 | 18.8 |  | 0
0
NYA 6.5.1.2 | Provision of 150mm ND swanneck ventilation pipes in roof slab, including mosquito wire net screen as shown on the drawing | nr | 1 |  | 0
|  |  | Carried to Collection |  | 0
MINISTRY OF WATER AND ENVIRONMENT
NYAMUGASANI WATER SUPPLY & SANITATION SYSTEM
BILL NO. 7.9.3
DESCRIPTION: BPT-2 Kinyabakazi - Kahendero Distribution
ITEM NO. | DESCRIPTION | UNIT | QUANTITY | RATE(Ushs) | AMOUNT(Ushs)
NYA 6.5.1.3 | Provision of water tight metallic manhole covers including frames and locks for 600x600mm clear openings | nr | 1 |  | 0
0
NYA 6.5.1.4 | Provision of galvanised step irons fixed on internall wall of tank | Sum | 1 |  | 0
0
NYA 6.5.1.5 | OD 160mm uPVC drainage pipes for overflow and wash water to outfall fall structure over a distance not exceeding 20m | Sum | 1 |  | 0
0
NYA 6.5.1.6 | External galvanised mild steel ladder to BS 4211 , galvanised to BS 729 , fixed onto reinforced concrete rising from finished ground around the tank and landing at the access manhole on the roof, include hand railing | nr | 1 |  | 0
0
NYA 6.5.1.7 | Apply smooth double coat water proof plaster to interior walls and ground slab surfaces including FOSROC/SIKKA or equivalent approved water proofing compound as per manufacturer's instructions | m2 | 26.58 |  | 0
0
NYA 6.5.1.8 | Apply sand impreganted approved bitumen paint to top of roof slab to the satisfaction of the Engineer | m2 | 9.4 |  | 0
|  |  | Carried to Collection |  | 0
MINISTRY OF WATER AND ENVIRONMENT
NYAMUGASANI WATER SUPPLY & SANITATION SYSTEM
BILL NO. 7.9.3
DESCRIPTION: BPT-2 Kinyabakazi - Kahendero Distribution
ITEM NO. | DESCRIPTION | UNIT | QUANTITY | RATE(Ushs) | AMOUNT(Ushs)
COLLECTION
| Collection, Page 1 of 8 |  |  |  | 0
| Collection, Page 2 of 8 |  |  |  | 0
| Collection, Page 3 of 8 |  |  |  | 0
| Collection, Page 4 of 8 |  |  |  | 0
| Collection, Page 5 of 8 |  |  |  | 0
| Collection, Page 6 of 8 |  |  |  | 0
| Collection, Page 7 of 8 |  |  |  | 0
|  |  | Carried to Summary |  | 0

## 7.9.4 BPT3 Kinyabakazi Distribu
MINISTRY OF WATER AND ENVIRONMENT
NYAMUGASANI WATER SUPPLY & SANITATION SYSTEM
BILL NO. 7.9.4
DESCRIPTION: BPT-3 Kinyabakazi - Kahendero Distribution
ITEM NO. | DESCRIPTION | UNIT | QUANTITY | RATE(Ushs) | AMOUNT(Ushs)
Preamble:
The relevant drawings are 5116042-STD-00319 and 00320 including references made there- in to other drawings
DEMOLITION AND SITE CLEARANCE
General Site Clearance
D100 | General site clearance | m2 | 225 |  | 0
0
| Trees |  |  |  | 0
0
| Cut and dispose of trees of the following girth; include removal of stump and backfilling the hole left with top soil |  |  |  | 0
0
D210 | Girth 500 mm-1 m | nr | 1 |  | 0
D220 | Girth 1-2 m | nr | 1 |  | 0
0
| Stumps |  |  |  | 0
0
| Remove and dispose of stumps of the following diameter; include for grubbing up the roots and backfilling the hole left with top soil |  |  |  | 0
0
D310 | Diameter 150-500 mm | nr | 1 |  | 0
D320 | Diameter 500 mm -1 m | nr | 1 |  | 0
0
| EARTHWORKS |  |  |  | 0
0
| Topsoil |  |  |  | 0
0
E111 | Strip top soil, depth not exceeding 250mm | m2 | 100 |  | 0
0
0
0
E324 | Excavation in material other than topsoil, rock or artificial hard material, commencing surface is the stripped ground level | m³ | 3.69 |  | 0
0
0
0
E334 | Excavation in rock material, commencing surface is the stripped ground level | m³ | 8.61 |  | 0
Disposal of Excavated Material
|  |  | Carried to Collection |  | 0
MINISTRY OF WATER AND ENVIRONMENT
NYAMUGASANI WATER SUPPLY & SANITATION SYSTEM
BILL NO. 7.9.4
DESCRIPTION: BPT-3 Kinyabakazi - Kahendero Distribution
ITEM NO. | DESCRIPTION | UNIT | QUANTITY | RATE(Ushs) | AMOUNT(Ushs)
Disposal of excavated material to sites as specified and as directed by the Engineer
E531 |  | m³ | 12.3 |  | 0
0
| Land scaping |  |  |  | 0
0
E810 | Turfing including importation of top soil and preparation of surface | m2 | 40 |  | 0
0
| IN-SITU CONCRETE |  |  |  | 0
0
| Provision of Concrete |  |  |  | 0
0
| Designed Mix Concrete |  |  |  | 0
0
| Grade C15 |  |  |  | 0
0
| Designed mix, grade C15 concrete, to BS 5328, with ordinary portland cement to BS 12, aggregate to BS 882, for the following aggregate sizes |  |  |  | 0
0
F231 | 10mm aggregate | m3 | 0.46 |  | 0
0
| Grade C20 |  |  |  | 0
0
| Designed mix, grade C20 concrete, to BS 5328, with ordinary portland cement to BS 12, aggregate to BS 882, for the following aggregate sizes |  |  |  | 0
0
F243 | 20mm aggregate | m3 | 12.3 |  | 0
0
| Placing Mass Concrete |  |  |  | 0
0
| Blinding |  |  |  | 0
0
| Placing blinding concrete, grade C15, of the following thickness |  |  |  | 0
0
F511 | Not exceeding 150mm | m3 | 0.46 |  | 0
|  |  | Carried to Collection |  | 0
MINISTRY OF WATER AND ENVIRONMENT
NYAMUGASANI WATER SUPPLY & SANITATION SYSTEM
BILL NO. 7.9.4
DESCRIPTION: BPT-3 Kinyabakazi - Kahendero Distribution
ITEM NO. | DESCRIPTION | UNIT | QUANTITY | RATE(Ushs) | AMOUNT(Ushs)
Placing Reinforced Concrete
Placing reinforced concrete, grade C20 for bases, footings and ground slabs of the following thickness
F622 | 150-300mm | m3 | 12.3 |  | 0
0
| CONCRETE ANCILLARIES |  |  |  | 0
0
| Formwork |  |  |  | 0
0
| Fair finish formwork in vertical plane of the following width |  |  |  | 0
0
G245 | Width exceeding 1.22m | m² | 39.68 |  | 0
0
| Reinforcement |  |  |  | 0
0
| High Yield Steel |  |  |  | 0
0
| Twisted high yield steel bars to BS4449 and of the following sizes |  |  |  | 0
0
G524 | Nominal size, 6mm-16mm | t | 0.05 |  | 0
0
| PIPEWORK-FITTINGS AND VALVES |  |  |  | 0
0
| Steel fittings |  |  |  | 0
0
| Bends |  |  |  | 0
0
| All flanged 90 degree bends to BS 3601 , flanges drilled to BS 4504 , all to PN 10, and of the following sizes |  |  |  | 0
0
J311.1 | 40 mm ND | nr | 6 |  | 0
J311.2 | 150 mm ND | nr | 1 |  | 0
|  |  | Carried to Collection |  | 0
MINISTRY OF WATER AND ENVIRONMENT
NYAMUGASANI WATER SUPPLY & SANITATION SYSTEM
BILL NO. 7.9.4
DESCRIPTION: BPT-3 Kinyabakazi - Kahendero Distribution
ITEM NO. | DESCRIPTION | UNIT | QUANTITY | RATE(Ushs) | AMOUNT(Ushs)
Junctions
All flanged tees to BS 4346 , flanges to ISO 2441, all to PN 10 and of the following sizes
J321.1 | 40/40/40mm | nr | 2 |  | 0
J321.2 | 150/150/150mm | nr | 1 |  | 0
0
| Adaptors |  |  |  | 0
0
| Flange adaptors of Viking Johnson maxi type, to fit plastic pipes, to ISO 2441, flanges to ISO 2441, all to PN 10, and of the following sizes |  |  |  | 0
0
J351.1 | 40 mm ND | nr | 2 |  | 0
J351.2 | 150 mm ND | nr | 1 |  | 0
0
| Bellmouths |  |  |  | 0
0
| Double flanged bellmouths all to PN 10 and of the following sizes |  |  |  | 0
0
J371.1 | 150 mm ND | nr | 1 |  | 0
0
| Straight Specials |  |  |  | 0
0
| Flanged /spigot pipes, class K9 to BS 4772 or ISO 2531 with cement mortar lining all to PN 10 and of the following sizes and length |  |  |  | 0
0
J381.1 | 150 mm ND length not exceeding 1.0m | nr | 1 |  | 0
0
| Double flanged pipes, class K9 to BS 4772 or ISO 2531 with cement mortar lining all to PN 10 and of the following sizes and length |  |  |  | 0
0
J381.2 | 40 mm ND length not exceeding 1.0m | nr | 2 |  | 0
J381.3 | 40 mm ND length not exceeding 6m | nr | 5 |  | 0
J381.4 | 150 mm ND length not exceeding 3.6m | nr | 1 |  | 0
|  |  | Carried to Collection |  | 0
MINISTRY OF WATER AND ENVIRONMENT
NYAMUGASANI WATER SUPPLY & SANITATION SYSTEM
BILL NO. 7.9.4
DESCRIPTION: BPT-3 Kinyabakazi - Kahendero Distribution
ITEM NO. | DESCRIPTION | UNIT | QUANTITY | RATE(Ushs) | AMOUNT(Ushs)
Valves and Penstocks
All flanged CI gate valves to BS 5150 , flanges to ISO 2441 , all to PN 10 for operation by tee-key,for the following sizes
J811.1 | 40 mm ND | nr | 2 |  | 0
J811.3 | 150 mm ND | nr | 1 |  | 0
0
| PIPEWORK-MANHOLES AND PIPEWORK ANCILLARIES |  |  |  | 0
0
| Manholes constructed in block work to the following depth as shown in drawing 5116042-STD-00207 |  |  |  | 0
0
K114 | Depth not exceeding 1.5m | nr | 1 |  | 0
0
| Other Chambers |  |  |  | 0
0
| Outfall structures as shown in standard drawing and to the following depth |  |  |  | 0
0
K231 | Depth not exceeding 2.0m | nr | 1 |  | 0
0
| Valve surface boxes, complete as shown in drawing 5116042-STD-00205 and to the following depths |  |  |  | 0
0
K251 | Depth not exceeding 1.5m | nr | 1 |  | 0
0
| Fencing |  |  |  | 0
0
X134 | Concrete posts in concrete holes and chain link fence, height 2.50 - 3.00 m | m | 40 |  | 0
0
| Gates |  |  |  | 0
0
| Metal field gate to BS 3470 as in 5116042-STD-00100, of the following widths |  |  |  | 0
0
X232.1 | 1.0m single leaf , pedestrian gate | nr | 1 |  | 0
|  |  | Carried to Collection |  | 0
MINISTRY OF WATER AND ENVIRONMENT
NYAMUGASANI WATER SUPPLY & SANITATION SYSTEM
BILL NO. 7.9.4
DESCRIPTION: BPT-3 Kinyabakazi - Kahendero Distribution
ITEM NO. | DESCRIPTION | UNIT | QUANTITY | RATE(Ushs) | AMOUNT(Ushs)
Steel Tank
NYA 7.1.4.1 | Supply and install galvanised steel tank, galvanised to BS EN 1461:1999 or as approved standard, nominal capacity 13,424litres, complete including manhole with hinged lid, screened roof vents, internal & external ladders, walkway, float ball valve, level indicator, pipe connections (for inlet, outlet, overflow, drain, etc as specified | Sum | 1 |  | 0
0
NYA 7.1.4.2 | Supply and construct galvanised steel lattice tower galvanised to BS EN 1461:1999 or as approved standard as tank support; 10m from finished ground level to base of the tank | Sum | 1 |  | 0
0
NYA 7.1.4.3 | OD 160mm uPVC drainage pipes for overflow and wash water to outfall fall structure, over a distance not exceeding 20m | Sum | 1 |  | 0
|  |  | Carried to Collection |  | 0
MINISTRY OF WATER AND ENVIRONMENT
NYAMUGASANI WATER SUPPLY & SANITATION SYSTEM
BILL NO. 7.9.4
DESCRIPTION: BPT-3 Kinyabakazi - Kahendero Distribution
ITEM NO. | DESCRIPTION | UNIT | QUANTITY | RATE(Ushs) | AMOUNT(Ushs)
COLLECTION
| Collection, Page 1 of 7 |  |  |  | 0
| Collection, Page 2 of 7 |  |  |  | 0
| Collection, Page 3 of 7 |  |  |  | 0
| Collection, Page 4 of 7 |  |  |  | 0
| Collection, Page 5 of 7 |  |  |  | 0
| Collection, Page 6 of 7 |  |  |  | 0
|  |  | Carried to Summary |  | 0

## 7.10 Muhokya
MINISTRY OF WATER AND ENVIRONMENT
NYAMUGASANI WATER SUPPLY & SANITATION SYSTEM
BILL NO. 7.10
DESCRIPTION: Distribution Mains and Service Connections, Muhokya
ITEM NO. | DESCRIPTION | UNIT | QUANTITY | RATE (Ushs) | AMOUNT (Ushs)
Preamble:
The relevant drawings are 5116042-DWG-03112 including references made there- in to other drawings
General Site Clearance
D100 |  | Ha | 0.4228 |  | 0
| Trees |  |  |  | 0
0
| Cut and dispose of trees of the following girth, include removal of stump and backfilling the hole left with top soil |  |  |  | 0
0
D210 | Girth 500 mm-1 m | nr | 3 |  | 0
0
| Stumps |  |  |  | 0
0
| Remove and dispose of stumps of the following diameter; include for grabbing up the roots and backfilling the hole left with top soil |  |  |  | 0
0
D310 | Diameter 150-500 mm | nr | 5 |  | 0
D320 | Diameter 500 mm -1 m | nr | 3 |  | 0
0
| Concrete Pipes |  |  |  | 0
0
| Concrete pipes 300 mm ND, placed as sleeves at the following depths |  |  |  | 0
0
I233.1 | Depth 1.5-2.0 m | m | 30 |  | 0
0
| Plastic Pipes |  |  |  | 0
0
| Polyvinyl Chloride Pipes |  |  |  | 0
0
| uPVC pressure pipes to ISO 2441, with flexible joints to BS 4346 all to PN 10, 110mm OD, laid in trenches to the following depths |  |  |  | 0
0
I512.1 | Depth not exceeding 1.5m | m | 3624 |  | 0
I513.1 | Depth 1.5-2.0 m | m | 132 |  | 0
I514.1 | Depth 2-2.5 m | m | 604 |  | 0
|  |  | Carried to Collection |  | 0
MINISTRY OF WATER AND ENVIRONMENT
NYAMUGASANI WATER SUPPLY & SANITATION SYSTEM
BILL NO. 7.10
DESCRIPTION: Distribution Mains and Service Connections, Muhokya
ITEM NO. | DESCRIPTION | UNIT | QUANTITY | RATE (Ushs) | AMOUNT (Ushs)
High Density Polyethylene Pipes
HDPE pressure pipes to ISO 2441, with flexible joints to BS 4346 all to PN 10, 20mm OD, laid in trenches to the following depths
I712.1 | Depth not exceeding 1.5m | m | 1400 |  | 0
I713.1 | Depth 1.5-2.0 m | m | 600 |  | 0
0
| HDPE pressure pipes to ISO 2441, with flexible joints to BS 4346 all to PN 10, 25mm OD, laid in trenches to the following depths |  |  |  | 0
0
I712.2 | Depth not exceeding 1.5m | m | 1400 |  | 0
I713.2 | Depth 1.5-2.0 m | m | 600 |  | 0
0
| HDPE pressure pipes to ISO 2441, with flexible joints to BS 4346 all to PN 10, 32mm OD, laid in trenches to the following depths |  |  |  | 0
0
I712.3 | Depth not exceeding 1.5m | m | 375 |  | 0
I713.3 | Depth 1.5-2.0 m | m | 125 |  | 0
0
| HDPE pressure pipes to ISO 2441, with flexible joints to BS 4346 all to PN 10, 90mm OD, laid in trenches to the following depths |  |  |  | 0
0
I712.4 | Depth not exceeding 1.5m | m | 70 |  | 0
I713.4 | Depth 1.5-2.0 m | m | 20 |  | 0
I713.4 | Depth 1.5-2.0 m | m | 10 |  | 0
|  |  | Carried to Collection |  | 0
MINISTRY OF WATER AND ENVIRONMENT
NYAMUGASANI WATER SUPPLY & SANITATION SYSTEM
BILL NO. 7.10
DESCRIPTION: Distribution Mains and Service Connections, Muhokya
ITEM NO. | DESCRIPTION | UNIT | QUANTITY | RATE (Ushs) | AMOUNT (Ushs)
PIPEWORK-FITTINGS AND VALVES
Steel fittings
Junctions
All flanged tees to BS 4346 , flanges to ISO 2441 , all to PN 10, and of the following sizes
J321.1 | 100/80/100 mm ND | nr | 4 |  | 0
J321.1 | 100/100/100 mm ND | nr | 1 |  | 0
0
| Adaptors |  |  |  | 0
0
| Flange adaptors of Viking Johnson maxi type, to fit plastic pipes, to ISO 2441, flanges to ISO 2441, all to PN 10, and of the following sizes |  |  |  | 0
0
J351.1 | 80 mm ND | nr | 6 |  | 0
J351.2 | 100 mm ND | nr | 2 |  | 0
0
| Valves and Penstocks |  |  |  | 0
0
| Gate Valves: Hand Operated |  |  |  | 0
0
| Flanged CI gate valves to BS 5150 ,flanges to BS 4505 , all to PN 10 for operation by tee-key, with 3m long distance piece of the following sizes |  |  |  | 0
0
J811.1 | 80 mm ND | nr | 3 |  | 0
J811.2 | 100 mm ND | nr | 2 |  | 0
0
| Non-Return Valves |  |  |  | 0
0
| Flanged CI flap valve as specified , flanges to ISO 2441, all to PN 10 for the following sizes |  |  |  | 0
0
J831.1 | 80 mm ND | nr | 3 |  | 0
|  |  | Carried to Collection |  | 0
MINISTRY OF WATER AND ENVIRONMENT
NYAMUGASANI WATER SUPPLY & SANITATION SYSTEM
BILL NO. 7.10
DESCRIPTION: Distribution Mains and Service Connections, Muhokya
ITEM NO. | DESCRIPTION | UNIT | QUANTITY | RATE (Ushs) | AMOUNT (Ushs)
Air Valves
Flanged CI double orifice air relief valve, 50 mm ND, as specified ,flanges to ISO 2441, PN 10, complete with all pipework and fittings for installation on pipes of the following sizes.
J861 | 80-250 mm ND | nr | 1 |  | 0
0
| Plastic Pipe Fittings |  |  |  | 0
0
| uPVC 11.25 degree bends to ISO 2441, with flexible joints to BS 4346 all to PN 10 of the following sizes |  |  |  | 0
0
I411.1 | OD 110mm | nr | 4 |  | 0
0
| uPVC 22.5 degree elbows to ISO 2441, with flexible joints to BS 4346 all to PN 10 of the following sizes |  |  |  | 0
0
I411.2 | OD 110mm | nr | 1 |  | 0
0
| uPVC 45 degree elbows to ISO 2441, with flexible joints to BS 4346 all to PN 10 of the following sizes |  |  |  | 0
0
I411.3 | OD 110mm | nr | 2 |  | 0
0
| uPVC 90 degree elbows to ISO 2441, with flexible joints to BS 4346 all to PN 10 of the following sizes |  |  |  | 0
0
I411.4 | OD 110mm | nr | 2 |  | 0
0
| uPVC Saddles |  |  |  | 0
0
| uPVC reducing saddles to BS 5114 all to PN 10, and of the following sizes |  |  |  | 0
0
J461.1 | 110 mm x 1 1/4" | nr | 1 |  | 0
|  |  | Carried to Collection |  | 0
MINISTRY OF WATER AND ENVIRONMENT
NYAMUGASANI WATER SUPPLY & SANITATION SYSTEM
BILL NO. 7.10
DESCRIPTION: Distribution Mains and Service Connections, Muhokya
ITEM NO. | DESCRIPTION | UNIT | QUANTITY | RATE (Ushs) | AMOUNT (Ushs)
uPVC End Caps
uPVC end caps, all to PN 10 for the following sizes
J491 | OD 110mm | nr | 1 |  | 0
0
| HDPE Reducing Couplers |  |  |  | 0
0
| HDPE reducing couplers, to BS 5114, all to PN 10 and of the following sizes |  |  |  | 0
0
J631.1 | 25 x 20mm ND | nr | 5 |  | 0
J631.2 | 32 x 25mm ND | nr | 3 |  | 0
0
| HDPE Unions |  |  |  | 0
0
| HDPE reducer union, to BS 5114, all to PN 10 and of the following sizes |  |  |  | 0
0
J641.1 | 32mm ND | nr | 17 |  | 0
0
| HDPE Saddles |  |  |  | 0
0
| HDPE reducing saddles to BS 5114 all to PN 10, and of the following sizes |  |  |  | 0
0
J661.1 | 32 x 1/2" | nr | 3 |  | 0
J661.2 | 32x3/4" | nr | 2 |  | 0
0
| PIPEWORK-MANHOLES AND PIPEWORK ANCILLARIES |  |  |  | 0
0
| Manholes constructed in blockwork, complete for washouts and air valves including the associated fittings and pipework and of the following depth |  |  |  | 0
0
K111 | Depth not exceeding 1.5m | nr | 4 |  | 0
K112 | Depth 1.5-2m | nr | 2 |  | 0
K113 | Depth 2-2.5m | nr | 2 |  | 0
|  |  | Carried to Collection |  | 0
MINISTRY OF WATER AND ENVIRONMENT
NYAMUGASANI WATER SUPPLY & SANITATION SYSTEM
BILL NO. 7.10
DESCRIPTION: Distribution Mains and Service Connections, Muhokya
ITEM NO. | DESCRIPTION | UNIT | QUANTITY | RATE (Ushs) | AMOUNT (Ushs)
Other Stated Chambers
Concrete wash out outfall structure, complete as shown in drawing 5116042-STD-00205 and of the following depths
K251.1 | Depth not exceeding 1.5 m | nr | 1 |  | 0
K252.1 | Depth 1.5-2.0 m | nr | 1 |  | 0
0
| Surface Boxes |  |  |  | 0
0
| Valve surface boxes, complete and to the following depths |  |  |  | 0
0
K251.2 | Depth not exceeding 1.5 m | nr | 1 |  | 0
K252.2 | Depth 1.5-2.0 m | nr | 1 |  | 0
0
| Reinstatement |  |  |  | 0
0
| Breaking up, temporary and permanent reinstatement of gravel roads for laying pipes of the following sizes |  |  |  | 0
0
K731.1 | Diameter not exceeding 600 mm ND | m | 30 |  | 0
0
| Breaking up, temporary and permanent reinstatement of tarmac roads for laying pipes of the following sizes |  |  |  | 0
0
K731.2 | Diameter not exceeding 600 mm ND | m | 15 |  | 0
0
| Other pipework ancillaries |  |  |  | 0
0
K823.1 | Marker posts | nr | 4 |  | 0
0
| SUPPORTS AND PROTECTION, ANCILLARIES TO LAYING AND EXCAVATION |  |  |  | 0
0
| Extras to Excavation and Backfilling |  |  |  | 0
0
L111.1 | Excavation in rock Class A | m³ | 508 |  | 0
L111.2 | Excavation in rock Class B | m³ | 254 |  | 0
L111.3 | Excavation in rock Class C | m³ | 85 |  | 0
| Pipe surrounds, of sand, for the following pipe sizes |  |  |  | 0
0
L511 | Diameter not exceeding 600 mm ND | m | 1208 |  | 0
|  |  | Carried to Collection |  | 0
MINISTRY OF WATER AND ENVIRONMENT
NYAMUGASANI WATER SUPPLY & SANITATION SYSTEM
BILL NO. 7.10
DESCRIPTION: Distribution Mains and Service Connections, Muhokya
ITEM NO. | DESCRIPTION | UNIT | QUANTITY | RATE (Ushs) | AMOUNT (Ushs)
Pipe surrounds, of selected excavated granular material, for the following pipe sizes
L521 | Diameter not exceeding 600 mm ND | m | 4832 |  | 0
0
| Pipe surrounds, of mass concrete, for the following pipe sizes |  |  |  | 0
0
L541 | Diameter not exceeding 600 mm ND | m | 10 |  | 0
0
| Thrust Blocks |  |  |  | 0
0
| Mass concrete grade C15 thrust blocks for pipes and fittings, volume 0.2-0.5 m³ ,for the following pipe sizes |  |  |  | 0
0
L731 | Diameter not exceeding 200 mm ND | nr | 9 |  | 0
0
| Isolated Pipe Supports |  |  |  | 0
0
| Reinforced concrete pipe supports for 500mm ND pipe of the following heights |  |  |  | 0
0
L833 | Height 1.5-2m | nr | 4 |  | 0
0
| CONNECTIONS |  |  |  | 0
0
| 1/2" service connection complete including PE Elbow, PE/GMS adaptor, GMS elbows, stop tap, male threaded connector, approved water meter, GMS equal tee, GMS plug, GMS threaded pipes, tap, etc as shown on drawing 5116042-STD-00110 for connection on the following mains |  |  |  | 0
0
NYA 7.1.1 | OD 32mm, HDPE | nr | 30 |  | 0
NYA 7.1.2 | OD 110mm, uPVC | nr | 70 |  | 0
|  |  | Carried to Collection |  | 0
MINISTRY OF WATER AND ENVIRONMENT
NYAMUGASANI WATER SUPPLY & SANITATION SYSTEM
BILL NO. 7.10
DESCRIPTION: Distribution Mains and Service Connections, Muhokya
ITEM NO. | DESCRIPTION | UNIT | QUANTITY | RATE(Ushs) | AMOUNT(Ushs)
COLLECTION
| Collection, Page 1 of 8 |  |  |  | 0
| Collection, Page 2 of 8 |  |  |  | 0
| Collection, Page 3 of 8 |  |  |  | 0
| Collection, Page 4 of 8 |  |  |  | 0
| Collection, Page 5 of 8 |  |  |  | 0
| Collection, Page 6 of 8 |  |  |  | 0
| Collection, Page 7 of 8 |  |  |  | 0
|  |  | Carried to Summary |  | 0

## 7.10.1 Muhokya Reservoir
MINISTRY OF WATER AND ENVIRONMENT
NYAMUGASANI WATER SUPPLY & SANITATION SYSTEM
BILL NO. 7.10.1
DESCRIPTION: Muhokya Ground Steel Reservoir - 200m3
ITEM NO. | DESCRIPTION | UNIT | QUANTITY | RATE (USHS) | AMOUNT (Ushs)
Preamble:
The relevant drawings are 5116042-STD-00305 including references made there- in to other drawings
DEMOLITION AND SITE CLEARANCE
General Site Clearance
D100 | General Site Clearance | Ha | 0.010764 |  | 0
0
0
| EARTHWORKS |  |  |  | 0
0
E324 | Excavation in material other than topsoil, rock or artificial hard material, commencing surface is the stripped ground level | m³ | 107.64 |  | 0
0
0
E334 | Excavation in rock material, commencing surface is the stripped ground level | m³ | 53.82 |  | 0
0
| Disposal of Excavated Material |  |  |  | 0
0
0
E531 | Disposal of excavated material to sites as specified and as directed by the Engineer | m³ | 53.82 |  | 0
0
| Land scaping |  |  |  | 0
0
E810 | Turfing including importation of top soil and preparation of surface | m2 | 107.64 |  | 0
0
0
| IN-SITU CONCRETE |  |  |  | 0
0
| Provision of Concrete |  |  |  | 0
0
| Designed Mix Concrete |  |  |  | 0
0
| Grade C15 |  |  |  | 0
| Designed mix, grade C15 concrete, to BS 5328, with ordinary portland cement to BS 12, aggregate to BS 882, for the following aggregate sizes |  |  |  | 0
0
F231 | 10mm aggregate | m3 | 1.3455 |  | 0
0
| Grade C25 |  |  |  | 0
0
| Designed mix, grade C25 concrete, to BS 5328, with ordinary portland cement to BS 12, aggregate to BS 882, for the following aggregate sizes |  |  |  | 0
0
F243 | 20mm aggregate | m3 | 52.4745 |  | 0
|  |  | Carried to Collection |  | 0
ITEM NO. | DESCRIPTION | UNIT | QUANTITY | RATE (USHS) | AMOUNT (Ushs)
Placing Mass Concrete
Blinding
Placing blinding concrete, grade C15, of the following thickness
F511 | Not exceeding 150mm | m3 | 1.3455 |  | 0
0
| Placing Reinforced Concrete |  |  |  | 0
0
| Placing reinforced concrete, grade C25 for bases, footings and ground slabs of the following thickness |  |  |  | 0
0
F622 | 150-300mm | m3 | 52.4745 |  | 0
0
| CONCRETE ANCILLARIES |  |  |  | 0
0
| Formwork |  |  |  | 0
0
| Fair finish formwork in vertical plane of the following width |  |  |  | 0
0
G245 | Width exceeding 1.22m | m² | 222 |  | 0
0
| Reinforcement |  |  |  | 0
0
| High Yield Steel |  |  |  | 0
0
| Twisted high yield steel bars to BS4449 and of the following sizes |  |  |  | 0
0
G524 | Nominal size, 6mm-16mm | t | 0.22 |  | 0
|  |  | Carried to Collection |  | 0
ITEM NO. | DESCRIPTION | UNIT | QUANTITY | RATE (USHS) | AMOUNT (Ushs)
PIPEWORK-FITTINGS AND VALVES
Steel fittings
Bends
All flanged 90 degree bends to BS 3601 , flanges drilled to BS 4504 , all to PN 10, and of the following sizes
J311.1 | 50 mm ND | nr | 5 |  | 0
J311.2 | 100 mm ND | nr | 2 |  | 0
J311.3 | 100 mm ND | nr | 2 |  | 0
0
0
| Junctions |  |  |  | 0
0
| All flanged tees to BS 4346 , flanges to ISO 2441, all to PN 10 and of the following sizes |  |  |  | 0
0
J323.1 | 50/50/50mm | nr | 1 |  | 0
0
| Adaptors |  |  |  | 0
0
| Flange adaptors of Viking Johnson maxi type, to fit plastic pipes, to ISO 2441, flanges to ISO 2441, all to PN 10, and of the following sizes |  |  |  | 0
0
J351.1 | 100 mm ND | nr | 1 |  | 0
0
0
| Bellmouths |  |  |  | 0
0
| Double flanged bellmouths all to PN 10 and of the following sizes |  |  |  | 0
0
J371.1 | 150 mm ND | nr | 1 |  | 0
|  |  | Carried to Collection |  | 0
ITEM NO. | DESCRIPTION | UNIT | QUANTITY | RATE (USHS) | AMOUNT (Ushs)
Straight Specials
Flanged /spigot pipes, class K9 to BS 4772 or ISO 2531 with cement mortar lining all to PN 10 and of the following sizes and length
J381.1 | 100mm ND length not exceeding 1.5m | nr | 1 |  | 0
J381.2 | 125 mm ND length not exceeding 1.0m | nr | 3 |  | 0
0
| Double flanged pipes, class K9 to BS 4772 or ISO 2531 with cement mortar lining all to PN 10 and of the following sizes and length |  |  |  | 0
0
J381.3 | 50 mm ND length not exceeding 1.0m | nr | 2 |  | 0
J381.4 | 50 mm ND length not exceeding 3.6m | nr | 2 |  | 0
J381.5 | 100 mm ND length not exceeding 6.0m | nr | 1 |  | 0
J381.6 | 100 mm ND length not exceeding 6.0m | nr | 3 |  | 0
0
0
| Valves and Penstocks |  |  |  | 0
0
| All flanged CI gate valves to BS 5150 , flanges to ISO 2441 , all to PN 10 for operation by tee-key,for the following sizes |  |  |  | 0
0
J811.1 | 50 mm ND | nr | 1 |  | 0
J811.2 | 100 mm ND | nr | 2 |  | 0
J811.3 | 100 mm ND | nr | 1 |  | 0
|  |  | Carried to Collection |  | 0
ITEM NO. | DESCRIPTION | UNIT | QUANTITY | RATE (USHS) | AMOUNT (Ushs)
PIPEWORK-MANHOLES AND PIPEWORK ANCILLARIES
Manholes constructed in block work to the following depth
K114 | Depth not exceeding 1.5m | nr | 1 |  | 0
0
| Other Chambers |  |  |  | 0
0
| Outfall structures as shown in standard drawing and to the following depth |  |  |  | 0
0
K231 | Depth not exceeding 2.0m | nr | 1 |  | 0
0
| Valve surface boxes, complete as shown in drawing BIS/SD/5 and to the following depths |  |  |  | 0
0
K251 | Depth not exceeding 1.5m | nr | 1 |  | 0
0
| Fencing |  |  |  | 0
0
X134 | Concrete posts in concrete holes and chain link fence, height 2.50 - 3.00 m | m | 80 |  | 0
0
| Gates |  |  |  | 0
0
0
0
X232.1 | 1.0m single leaf , pedestrian gate | nr | 1 |  | 0
|  |  | Carried to Collection |  | 0
ITEM NO. | DESCRIPTION | UNIT | QUANTITY | RATE (USHS) | AMOUNT (Ushs)
Steel Tank
BIS 7.3.1.1 | Supply and install hot pressed galvanised steel tank, galvanised to BS EN 1461:1999 or as approved standard, nominal capacity 200,000 litres, complete including manhole with hinged lid, screened roof vents, internal & external ladders, walkway, ball valve, float level indicator, pipe connections (for inlet, outlet, overflow, drain, etc as specified | Sum | 1 |  | 0
0
BIS 7.3.1.2 | Construct tank support structure comprising of reinforced concrete base foundation and reinforced Concrete dwarf walls 1.5 m high with the base of the tank at least 0.6m above ground level | Sum | 1 |  | 0
0
BIS 7.3.1.3 | OD 160mm uPVC drainage pipes for overflow and wash water to outfall fall structure, over a distance not exceeding 20m | Sum | 1 |  | 0
0
BIS 7.3.1.4 | Flow meter, DN 80, inclusive of all fittings and chamber, complete for connection on OD 200mm distirbution main | Sum | 1 |  | 0
|  |  | Carried to Collection |  | 0
ITEM NO. | DESCRIPTION | UNIT | QUANTITY | RATE (USHS) | AMOUNT (Ushs)
COLLECTION
| Collection, Page 1of 7 |  |  |  | 0
| Collection, Page 2 of 7 |  |  |  | 0
| Collection, Page 3 of 7 |  |  |  | 0
| Collection, Page 4 of 7 |  |  |  | 0
| Collection, Page 5 of 7 |  |  |  | 0
| Collection, Page 6 of 7 |  |  |  | 0
|  |  | Carried to Summary |  | 0

## 7.10.2 BPT1 Muhokya Distribut
MINISTRY OF WATER AND ENVIRONMENT
NYAMUGASANI WATER SUPPLY & SANITATION SYSTEM
BILL NO. 7.10.2
DESCRIPTION: BPT-1 Muhokya Distribution
ITEM NO. | DESCRIPTION | UNIT | QUANTITY | RATE(Ushs) | AMOUNT(Ushs)
Preamble:
The relevant drawings are 5116042-STD-00319 and 00320 including references made there- in to other drawings
DEMOLITION AND SITE CLEARANCE
General Site Clearance
D100 | General site clearance | m2 | 225 |  | 0
0
| Trees |  |  |  | 0
0
| Cut and dispose of trees of the following girth; include removal of stump and backfilling the hole left with top soil |  |  |  | 0
0
D210 | Girth 500 mm-1 m | nr | 1 |  | 0
D220 | Girth 1-2 m | nr | 1 |  | 0
0
| Stumps |  |  |  | 0
0
| Remove and dispose of stumps of the following diameter; include for grubbing up the roots and backfilling the hole left with top soil |  |  |  | 0
0
D310 | Diameter 150-500 mm | nr | 1 |  | 0
D320 | Diameter 500 mm -1 m | nr | 1 |  | 0
0
| EARTHWORKS |  |  |  | 0
0
| Topsoil |  |  |  | 0
0
E111 | Strip top soil, depth not exceeding 250mm | m2 | 100 |  | 0
0
0
0
E324 | Excavation in material other than topsoil, rock or artificial hard material, commencing surface is the stripped ground level | m³ | 5.18 |  | 0
0
0
0
E334 | Excavation in rock material, commencing surface is the stripped ground level | m³ | 7.77 |  | 0
|  |  | Carried to Collection |  | 0
MINISTRY OF WATER AND ENVIRONMENT
NYAMUGASANI WATER SUPPLY & SANITATION SYSTEM
BILL NO. 7.10.2
DESCRIPTION: BPT-1 Muhokya Distribution
ITEM NO. | DESCRIPTION | UNIT | QUANTITY | RATE(Ushs) | AMOUNT(Ushs)
Disposal of Excavated Material
Disposal of excavated material to sites as specified and as directed by the Engineer
E531 |  | m³ | 10.36 |  | 0
0
| Land scaping |  |  |  | 0
0
E810 | Turfing including importation of top soil and preparation of surface | m2 | 40 |  | 0
0
| IN-SITU CONCRETE |  |  |  | 0
0
| Provision of Concrete |  |  |  | 0
0
| Designed Mix Concrete |  |  |  | 0
0
| Grade C15 |  |  |  | 0
0
| Designed mix, grade C15 concrete, to BS 5328, with ordinary portland cement to BS 12, aggregate to BS 882, for the following aggregate sizes |  |  |  | 0
0
F231 | 10mm aggregate | m3 | 0.65 |  | 0
0
| Grade C20 |  |  |  | 0
0
| Designed mix, grade C20 concrete, to BS 5328, with ordinary portland cement to BS 12, aggregate to BS 882, for the following aggregate sizes |  |  |  | 0
0
F243 | 20mm aggregate | m3 | 1.95 |  | 0
0
| Grade C25 |  |  |  | 0
0
| Designed mix, grade C25 concrete, to BS 5328, with ordinary portland cement to BS 12, aggregate to BS 882, for the following aggregate sizes |  |  |  | 0
0
F253 | 20mm aggregate | m3 | 6.82 |  | 0
|  |  | Carried to Collection |  | 0
MINISTRY OF WATER AND ENVIRONMENT
NYAMUGASANI WATER SUPPLY & SANITATION SYSTEM
BILL NO. 7.10.2
DESCRIPTION: BPT-1 Muhokya Distribution
ITEM NO. | DESCRIPTION | UNIT | QUANTITY | RATE(Ushs) | AMOUNT(Ushs)
Placing Mass Concrete
Blinding
Placing blinding concrete, grade C15, of the following thickness
F511 | Not exceeding 150mm | m3 | 0.65 |  | 0
0
| Placing Reinforced Concrete |  |  |  | 0
0
| Placing reinforced concrete, grade C20 for ground slabs of the following thickness |  |  |  | 0
0
F622 | 150-300mm | m3 | 1.95 |  | 0
0
| Placing reinforced concrete, grade C25 for suspended slabs of the following thickness |  |  |  | 0
0
F631 | Not exceeeding 150mm | m3 | 1.76 |  | 0
0
| Placing reinforced concrete, grade C25 for walls of the following thickness |  |  |  | 0
0
F642 | 150-300mm | m3 | 5.06 |  | 0
0
| CONCRETE ANCILLARIES |  |  |  | 0
0
| Formwork |  |  |  | 0
0
| Fair finish formwork in horizontal plane of the following width |  |  |  | 0
0
G215 | Width exceeding 1.22m | m² | 9.4 |  | 0
0
| Fair finish formwork in vertical plane of the following width |  |  |  | 0
0
G242 | Width 0.1-0.2m | m | 14 |  | 0
G245 | Width exceeding 1.22m | m² | 50.6 |  | 0
|  |  | Carried to Collection |  | 0
MINISTRY OF WATER AND ENVIRONMENT
NYAMUGASANI WATER SUPPLY & SANITATION SYSTEM
BILL NO. 7.10.2
DESCRIPTION: BPT-1 Muhokya Distribution
ITEM NO. | DESCRIPTION | UNIT | QUANTITY | RATE(Ushs) | AMOUNT(Ushs)
Reinforcement
High Yield Steel
Twisted high yield steel bars to BS4449 and of the following sizes
G524 | Nominal size, 6mm-16mm | t | 0.62 |  | 0
0
| Joints |  |  |  | 0
0
| Plastic or rubber water stops of the following width |  |  |  | 0
0
G652 | 150-200mm | m | 11 |  | 0
0
| PIPEWORK-FITTINGS AND VALVES |  |  |  | 0
0
| Steel fittings |  |  |  | 0
0
| Bends |  |  |  | 0
0
| All flanged 90 degree bends to BS 3601 , flanges drilled to BS 4504 , all to PN 10, and of the following sizes |  |  |  | 0
0
J311.1 | 100 mm ND | nr | 3 |  | 0
J311.2 | 150 mm ND | nr | 4 |  | 0
0
| Junctions |  |  |  | 0
0
| All flanged tees to BS 4346 , flanges to ISO 2441, all to PN 10 and of the following sizes |  |  |  | 0
0
J321.1 | 100/100/100 mm ND | nr | 2 |  | 0
J321.2 | 150/150/150mm | nr | 1 |  | 0
0
| Adaptors |  |  |  | 0
0
| Flange adaptors of Viking Johnson maxi type, to fit plastic pipes, to ISO 2441, flanges to ISO 2441, all to PN 10, and of the following sizes |  |  |  | 0
0
J351.1 | 100 mm ND | nr | 1 |  | 0
J351.2 | 150 mm ND | nr | 1 |  | 0
|  |  | Carried to Collection |  | 0
MINISTRY OF WATER AND ENVIRONMENT
NYAMUGASANI WATER SUPPLY & SANITATION SYSTEM
BILL NO. 7.10.2
DESCRIPTION: BPT-1 Muhokya Distribution
ITEM NO. | DESCRIPTION | UNIT | QUANTITY | RATE(Ushs) | AMOUNT(Ushs)
Bellmouths
Double flanged bellmouths all to PN 10 and of the following sizes
J371 | 150 mm ND | nr | 1 |  | 0
0
| Straight Specials |  |  |  | 0
0
| Flanged /spigot pipes with puddle flange 100mm from one end, class K9 to BS 4772 or ISO 2531 with cement mortar lining all to PN 10 and of the following sizes and length |  |  |  | 0
0
J381.1 | 150 mm ND length not exceeding 1.0m | nr | 2 |  | 0
J381.2 | 150 mm ND length not exceeding 1.5m | nr | 1 |  | 0
0
0
| Double flanged pipes with puddle flange 100mm from one end, class K9 to BS 4772 or ISO 2531 with cement mortar lining all to PN 10 and of the following sizes and length |  |  |  | 0
0
J381.3 | 100 mm ND length not exceeding 1.0m | nr | 1 |  | 0
J381.4 | 150 mm ND length not exceeding 1.3m | nr | 1 |  | 0
0
| Valves and Penstocks |  |  |  | 0
0
| All flanged CI gate valves to BS 5150 , flanges to ISO 2441 , all to PN 10 for operation by tee-key,for the following sizes |  |  |  | 0
0
J811.1 | 100 mm ND | nr | 1 |  | 0
J811.2 | 150 mm ND | nr | 1 |  | 0
0
| Flanged float valve to BS 5351, flanges to ISO 2441, all to PN 10 of the following sizes |  |  |  | 0
0
J893 | 150 mm ND | nr | 1 |  | 0
|  |  | Carried to Collection |  | 0
MINISTRY OF WATER AND ENVIRONMENT
NYAMUGASANI WATER SUPPLY & SANITATION SYSTEM
BILL NO. 7.10.2
DESCRIPTION: BPT-1 Muhokya Distribution
ITEM NO. | DESCRIPTION | UNIT | QUANTITY | RATE(Ushs) | AMOUNT(Ushs)
PIPEWORK-MANHOLES AND PIPEWORK ANCILLARIES
Manholes constructed in block work to the following depth as shown in drawing 5116042-STD-00207
K115 | Depth 1.5-2m | nr | 1 |  | 0
0
| Other Chambers |  |  |  | 0
0
| Outfall structures as shown in standard drawing and to the following depth |  |  |  | 0
0
K231 | Depth not exceeding 2.0m | nr | 1 |  | 0
0
| Valve surface boxes, complete as shown in drawing 5116042-STD-00205 and to the following depths |  |  |  | 0
0
K251 | Depth not exceeding 1.5m | nr | 1 |  | 0
0
| Fencing |  |  |  | 0
0
X134 | Concrete posts in concrete holes and chain link fence, height 2.50 - 3.00 m | m | 40 |  | 0
0
| Gates |  |  |  | 0
0
| Metal field gate to BS 3470 as in 5116042-STD-00100, of the following widths |  |  |  | 0
0
X232.1 | 1.0m single leaf , pedestrian gate | nr | 1 |  | 0
0
| MISCELLANEOUS WORKS |  |  |  | 0
0
NYA 6.5.1.1 | Screeding to drain structure and roof cover as per specified slope | m2 | 18.8 |  | 0
0
NYA 6.5.1.2 | Provision of 150mm ND swanneck ventilation pipes in roof slab, including mosquito wire net screen as shown on the drawing | nr | 1 |  | 0
|  |  | Carried to Collection |  | 0
MINISTRY OF WATER AND ENVIRONMENT
NYAMUGASANI WATER SUPPLY & SANITATION SYSTEM
BILL NO. 7.10.2
DESCRIPTION: BPT-1 Muhokya Distribution
ITEM NO. | DESCRIPTION | UNIT | QUANTITY | RATE(Ushs) | AMOUNT(Ushs)
NYA 6.5.1.3 | Provision of water tight metallic manhole covers including frames and locks for 600x600mm clear openings | nr | 1 |  | 0
0
NYA 6.5.1.4 | Provision of galvanised step irons fixed on internall wall of tank | Sum | 1 |  | 0
0
NYA 6.5.1.5 | OD 160mm uPVC drainage pipes for overflow and wash water to outfall fall structure over a distance not exceeding 20m | Sum | 1 |  | 0
0
NYA 6.5.1.6 | External galvanised mild steel ladder to BS 4211 , galvanised to BS 729 , fixed onto reinforced concrete rising from finished ground around the tank and landing at the access manhole on the roof, include hand railing | nr | 1 |  | 0
0
NYA 6.5.1.7 | Apply smooth double coat water proof plaster to interior walls and ground slab surfaces including FOSROC/SIKKA or equivalent approved water proofing compound as per manufacturer's instructions | m2 | 26.58 |  | 0
0
NYA 6.5.1.8 | Apply sand impreganted approved bitumen paint to top of roof slab to the satisfaction of the Engineer | m2 | 9.4 |  | 0
|  |  | Carried to Collection |  | 0
MINISTRY OF WATER AND ENVIRONMENT
NYAMUGASANI WATER SUPPLY & SANITATION SYSTEM
BILL NO. 7.10.2
DESCRIPTION: BPT-1 Muhokya Distribution
ITEM NO. | DESCRIPTION | UNIT | QUANTITY | RATE(Ushs) | AMOUNT(Ushs)
COLLECTION
| Collection, Page 1 of 8 |  |  |  | 0
| Collection, Page 2 of 8 |  |  |  | 0
| Collection, Page 3 of 8 |  |  |  | 0
| Collection, Page 4 of 8 |  |  |  | 0
| Collection, Page 5 of 8 |  |  |  | 0
| Collection, Page 6 of 8 |  |  |  | 0
| Collection, Page 7 of 8 |  |  |  | 0
|  |  | Carried to Summary |  | 0

## 7.10.3 BPT2 Muhokya Distribut
MINISTRY OF WATER AND ENVIRONMENT
NYAMUGASANI WATER SUPPLY & SANITATION SYSTEM
BILL NO. 7.10.3
DESCRIPTION: BPT-2 Muhokya Distribution
ITEM NO. | DESCRIPTION | UNIT | QUANTITY | RATE(Ushs) | AMOUNT(Ushs)
Preamble:
The relevant drawings are 5116042-STD-00319 and 00320 including references made there- in to other drawings
DEMOLITION AND SITE CLEARANCE
General Site Clearance
D100 | General site clearance | m2 | 225 |  | 0
0
| Trees |  |  |  | 0
0
| Cut and dispose of trees of the following girth; include removal of stump and backfilling the hole left with top soil |  |  |  | 0
0
D210 | Girth 500 mm-1 m | nr | 1 |  | 0
D220 | Girth 1-2 m | nr | 1 |  | 0
0
| Stumps |  |  |  | 0
0
| Remove and dispose of stumps of the following diameter; include for grubbing up the roots and backfilling the hole left with top soil |  |  |  | 0
0
D310 | Diameter 150-500 mm | nr | 1 |  | 0
D320 | Diameter 500 mm -1 m | nr | 1 |  | 0
0
| EARTHWORKS |  |  |  | 0
0
| Topsoil |  |  |  | 0
0
E111 | Strip top soil, depth not exceeding 250mm | m2 | 100 |  | 0
0
0
0
E324 | Excavation in material other than topsoil, rock or artificial hard material, commencing surface is the stripped ground level | m³ | 5.18 |  | 0
0
0
0
E334 | Excavation in rock material, commencing surface is the stripped ground level | m³ | 7.77 |  | 0
|  |  | Carried to Collection |  | 0
MINISTRY OF WATER AND ENVIRONMENT
NYAMUGASANI WATER SUPPLY & SANITATION SYSTEM
BILL NO. 7.10.3
DESCRIPTION: BPT-2 Muhokya Distribution
ITEM NO. | DESCRIPTION | UNIT | QUANTITY | RATE(Ushs) | AMOUNT(Ushs)
Disposal of Excavated Material
Disposal of excavated material to sites as specified and as directed by the Engineer
E531 |  | m³ | 10.36 |  | 0
0
| Land scaping |  |  |  | 0
0
E810 | Turfing including importation of top soil and preparation of surface | m2 | 40 |  | 0
0
| IN-SITU CONCRETE |  |  |  | 0
0
| Provision of Concrete |  |  |  | 0
0
| Designed Mix Concrete |  |  |  | 0
0
| Grade C15 |  |  |  | 0
0
| Designed mix, grade C15 concrete, to BS 5328, with ordinary portland cement to BS 12, aggregate to BS 882, for the following aggregate sizes |  |  |  | 0
0
F231 | 10mm aggregate | m3 | 0.65 |  | 0
0
| Grade C20 |  |  |  | 0
0
| Designed mix, grade C20 concrete, to BS 5328, with ordinary portland cement to BS 12, aggregate to BS 882, for the following aggregate sizes |  |  |  | 0
0
F243 | 20mm aggregate | m3 | 1.95 |  | 0
0
| Grade C25 |  |  |  | 0
0
| Designed mix, grade C25 concrete, to BS 5328, with ordinary portland cement to BS 12, aggregate to BS 882, for the following aggregate sizes |  |  |  | 0
0
F253 | 20mm aggregate | m3 | 6.82 |  | 0
|  |  | Carried to Collection |  | 0
MINISTRY OF WATER AND ENVIRONMENT
NYAMUGASANI WATER SUPPLY & SANITATION SYSTEM
BILL NO. 7.10.3
DESCRIPTION: BPT-2 Muhokya Distribution
ITEM NO. | DESCRIPTION | UNIT | QUANTITY | RATE(Ushs) | AMOUNT(Ushs)
Placing Mass Concrete
Blinding
Placing blinding concrete, grade C15, of the following thickness
F511 | Not exceeding 150mm | m3 | 0.65 |  | 0
0
| Placing Reinforced Concrete |  |  |  | 0
0
| Placing reinforced concrete, grade C20 for ground slabs of the following thickness |  |  |  | 0
0
F622 | 150-300mm | m3 | 1.95 |  | 0
0
| Placing reinforced concrete, grade C25 for suspended slabs of the following thickness |  |  |  | 0
0
F631 | Not exceeeding 150mm | m3 | 1.76 |  | 0
0
| Placing reinforced concrete, grade C25 for walls of the following thickness |  |  |  | 0
0
F642 | 150-300mm | m3 | 5.06 |  | 0
0
| CONCRETE ANCILLARIES |  |  |  | 0
0
| Formwork |  |  |  | 0
0
| Fair finish formwork in horizontal plane of the following width |  |  |  | 0
0
G215 | Width exceeding 1.22m | m² | 9.4 |  | 0
0
| Fair finish formwork in vertical plane of the following width |  |  |  | 0
0
G242 | Width 0.1-0.2m | m | 14 |  | 0
G245 | Width exceeding 1.22m | m² | 50.6 |  | 0
|  |  | Carried to Collection |  | 0
MINISTRY OF WATER AND ENVIRONMENT
NYAMUGASANI WATER SUPPLY & SANITATION SYSTEM
BILL NO. 7.10.3
DESCRIPTION: BPT-2 Muhokya Distribution
ITEM NO. | DESCRIPTION | UNIT | QUANTITY | RATE(Ushs) | AMOUNT(Ushs)
Reinforcement
High Yield Steel
Twisted high yield steel bars to BS4449 and of the following sizes
G524 | Nominal size, 6mm-16mm | t | 0.62 |  | 0
0
| Joints |  |  |  | 0
0
| Plastic or rubber water stops of the following width |  |  |  | 0
0
G652 | 150-200mm | m | 11 |  | 0
0
| PIPEWORK-FITTINGS AND VALVES |  |  |  | 0
0
| Steel fittings |  |  |  | 0
0
| Bends |  |  |  | 0
0
| All flanged 90 degree bends to BS 3601 , flanges drilled to BS 4504 , all to PN 10, and of the following sizes |  |  |  | 0
0
J311.1 | 100 mm ND | nr | 3 |  | 0
J311.2 | 150 mm ND | nr | 4 |  | 0
0
| Junctions |  |  |  | 0
0
| All flanged tees to BS 4346 , flanges to ISO 2441, all to PN 10 and of the following sizes |  |  |  | 0
0
J321.1 | 100/100/100 mm ND | nr | 2 |  | 0
J321.2 | 150/150/150mm | nr | 1 |  | 0
0
| Adaptors |  |  |  | 0
0
| Flange adaptors of Viking Johnson maxi type, to fit plastic pipes, to ISO 2441, flanges to ISO 2441, all to PN 10, and of the following sizes |  |  |  | 0
0
J351.1 | 100 mm ND | nr | 1 |  | 0
J351.2 | 150 mm ND | nr | 1 |  | 0
|  |  | Carried to Collection |  | 0
MINISTRY OF WATER AND ENVIRONMENT
NYAMUGASANI WATER SUPPLY & SANITATION SYSTEM
BILL NO. 7.10.3
DESCRIPTION: BPT-2 Muhokya Distribution
ITEM NO. | DESCRIPTION | UNIT | QUANTITY | RATE(Ushs) | AMOUNT(Ushs)
Bellmouths
Double flanged bellmouths all to PN 10 and of the following sizes
J371 | 150 mm ND | nr | 1 |  | 0
0
| Straight Specials |  |  |  | 0
0
| Flanged /spigot pipes with puddle flange 100mm from one end, class K9 to BS 4772 or ISO 2531 with cement mortar lining all to PN 10 and of the following sizes and length |  |  |  | 0
0
J381.1 | 150 mm ND length not exceeding 1.0m | nr | 2 |  | 0
J381.2 | 150 mm ND length not exceeding 1.5m | nr | 1 |  | 0
0
0
| Double flanged pipes with puddle flange 100mm from one end, class K9 to BS 4772 or ISO 2531 with cement mortar lining all to PN 10 and of the following sizes and length |  |  |  | 0
0
J381.3 | 100 mm ND length not exceeding 1.0m | nr | 1 |  | 0
J381.4 | 150 mm ND length not exceeding 1.3m | nr | 1 |  | 0
0
| Valves and Penstocks |  |  |  | 0
0
| All flanged CI gate valves to BS 5150 , flanges to ISO 2441 , all to PN 10 for operation by tee-key,for the following sizes |  |  |  | 0
0
J811.1 | 100 mm ND | nr | 1 |  | 0
J811.2 | 150 mm ND | nr | 1 |  | 0
0
| Flanged float valve to BS 5351, flanges to ISO 2441, all to PN 10 of the following sizes |  |  |  | 0
0
J893 | 150 mm ND | nr | 1 |  | 0
|  |  | Carried to Collection |  | 0
MINISTRY OF WATER AND ENVIRONMENT
NYAMUGASANI WATER SUPPLY & SANITATION SYSTEM
BILL NO. 7.10.3
DESCRIPTION: BPT-2 Muhokya Distribution
ITEM NO. | DESCRIPTION | UNIT | QUANTITY | RATE(Ushs) | AMOUNT(Ushs)
PIPEWORK-MANHOLES AND PIPEWORK ANCILLARIES
Manholes constructed in block work to the following depth as shown in drawing 5116042-STD-00207
K115 | Depth 1.5-2m | nr | 1 |  | 0
0
| Other Chambers |  |  |  | 0
0
| Outfall structures as shown in standard drawing and to the following depth |  |  |  | 0
0
K231 | Depth not exceeding 2.0m | nr | 1 |  | 0
0
| Valve surface boxes, complete as shown in drawing 5116042-STD-00205 and to the following depths |  |  |  | 0
0
K251 | Depth not exceeding 1.5m | nr | 1 |  | 0
0
| Fencing |  |  |  | 0
0
X134 | Concrete posts in concrete holes and chain link fence, height 2.50 - 3.00 m | m | 40 |  | 0
0
| Gates |  |  |  | 0
0
| Metal field gate to BS 3470 as in 5116042-STD-00100, of the following widths |  |  |  | 0
0
X232.1 | 1.0m single leaf , pedestrian gate | nr | 1 |  | 0
0
| MISCELLANEOUS WORKS |  |  |  | 0
0
NYA 6.5.1.1 | Screeding to drain structure and roof cover as per specified slope | m2 | 18.8 |  | 0
0
NYA 6.5.1.2 | Provision of 150mm ND swanneck ventilation pipes in roof slab, including mosquito wire net screen as shown on the drawing | nr | 1 |  | 0
|  |  | Carried to Collection |  | 0
MINISTRY OF WATER AND ENVIRONMENT
NYAMUGASANI WATER SUPPLY & SANITATION SYSTEM
BILL NO. 7.10.3
DESCRIPTION: BPT-2 Muhokya Distribution
ITEM NO. | DESCRIPTION | UNIT | QUANTITY | RATE(Ushs) | AMOUNT(Ushs)
NYA 6.5.1.3 | Provision of water tight metallic manhole covers including frames and locks for 600x600mm clear openings | nr | 1 |  | 0
0
NYA 6.5.1.4 | Provision of galvanised step irons fixed on internall wall of tank | Sum | 1 |  | 0
0
NYA 6.5.1.5 | OD 160mm uPVC drainage pipes for overflow and wash water to outfall fall structure over a distance not exceeding 20m | Sum | 1 |  | 0
0
NYA 6.5.1.6 | External galvanised mild steel ladder to BS 4211 , galvanised to BS 729 , fixed onto reinforced concrete rising from finished ground around the tank and landing at the access manhole on the roof, include hand railing | nr | 1 |  | 0
0
NYA 6.5.1.7 | Apply smooth double coat water proof plaster to interior walls and ground slab surfaces including FOSROC/SIKKA or equivalent approved water proofing compound as per manufacturer's instructions | m2 | 26.58 |  | 0
0
NYA 6.5.1.8 | Apply sand impreganted approved bitumen paint to top of roof slab to the satisfaction of the Engineer | m2 | 9.4 |  | 0
|  |  | Carried to Collection |  | 0
MINISTRY OF WATER AND ENVIRONMENT
NYAMUGASANI WATER SUPPLY & SANITATION SYSTEM
BILL NO. 7.10.3
DESCRIPTION: BPT-2 Muhokya Distribution
ITEM NO. | DESCRIPTION | UNIT | QUANTITY | RATE(Ushs) | AMOUNT(Ushs)
COLLECTION
| Collection, Page 1 of 8 |  |  |  | 0
| Collection, Page 2 of 8 |  |  |  | 0
| Collection, Page 3 of 8 |  |  |  | 0
| Collection, Page 4 of 8 |  |  |  | 0
| Collection, Page 5 of 8 |  |  |  | 0
| Collection, Page 6 of 8 |  |  |  | 0
| Collection, Page 7 of 8 |  |  |  | 0
|  |  | Carried to Summary |  | 0

## 7.10.4 BPT3 Muhokya Distribut
MINISTRY OF WATER AND ENVIRONMENT
NYAMUGASANI WATER SUPPLY & SANITATION SYSTEM
BILL NO. 7.10.4
DESCRIPTION: BPT-3 Muhokya Distribution
ITEM NO. | DESCRIPTION | UNIT | QUANTITY | RATE(Ushs) | AMOUNT(Ushs)
Preamble:
The relevant drawings are 5116042-STD-00319 and 00320 including references made there- in to other drawings
DEMOLITION AND SITE CLEARANCE
General Site Clearance
D100 | General site clearance | m2 | 225 |  | 0
0
| Trees |  |  |  | 0
0
| Cut and dispose of trees of the following girth; include removal of stump and backfilling the hole left with top soil |  |  |  | 0
0
D210 | Girth 500 mm-1 m | nr | 1 |  | 0
D220 | Girth 1-2 m | nr | 1 |  | 0
0
| Stumps |  |  |  | 0
0
| Remove and dispose of stumps of the following diameter; include for grubbing up the roots and backfilling the hole left with top soil |  |  |  | 0
0
D310 | Diameter 150-500 mm | nr | 1 |  | 0
D320 | Diameter 500 mm -1 m | nr | 1 |  | 0
0
| EARTHWORKS |  |  |  | 0
0
| Topsoil |  |  |  | 0
0
E111 | Strip top soil, depth not exceeding 250mm | m2 | 100 |  | 0
0
0
0
E324 | Excavation in material other than topsoil, rock or artificial hard material, commencing surface is the stripped ground level | m³ | 5.18 |  | 0
0
0
0
E334 | Excavation in rock material, commencing surface is the stripped ground level | m³ | 7.77 |  | 0
|  |  | Carried to Collection |  | 0
MINISTRY OF WATER AND ENVIRONMENT
NYAMUGASANI WATER SUPPLY & SANITATION SYSTEM
BILL NO. 7.10.4
DESCRIPTION: BPT-3 Muhokya Distribution
ITEM NO. | DESCRIPTION | UNIT | QUANTITY | RATE(Ushs) | AMOUNT(Ushs)
Disposal of Excavated Material
Disposal of excavated material to sites as specified and as directed by the Engineer
E531 |  | m³ | 10.36 |  | 0
0
| Land scaping |  |  |  | 0
0
E810 | Turfing including importation of top soil and preparation of surface | m2 | 40 |  | 0
0
| IN-SITU CONCRETE |  |  |  | 0
0
| Provision of Concrete |  |  |  | 0
0
| Designed Mix Concrete |  |  |  | 0
0
| Grade C15 |  |  |  | 0
0
| Designed mix, grade C15 concrete, to BS 5328, with ordinary portland cement to BS 12, aggregate to BS 882, for the following aggregate sizes |  |  |  | 0
0
F231 | 10mm aggregate | m3 | 0.65 |  | 0
0
| Grade C20 |  |  |  | 0
0
| Designed mix, grade C20 concrete, to BS 5328, with ordinary portland cement to BS 12, aggregate to BS 882, for the following aggregate sizes |  |  |  | 0
0
F243 | 20mm aggregate | m3 | 1.95 |  | 0
0
| Grade C25 |  |  |  | 0
0
| Designed mix, grade C25 concrete, to BS 5328, with ordinary portland cement to BS 12, aggregate to BS 882, for the following aggregate sizes |  |  |  | 0
0
F253 | 20mm aggregate | m3 | 6.82 |  | 0
|  |  | Carried to Collection |  | 0
MINISTRY OF WATER AND ENVIRONMENT
NYAMUGASANI WATER SUPPLY & SANITATION SYSTEM
BILL NO. 7.10.4
DESCRIPTION: BPT-3 Muhokya Distribution
ITEM NO. | DESCRIPTION | UNIT | QUANTITY | RATE(Ushs) | AMOUNT(Ushs)
Placing Mass Concrete
Blinding
Placing blinding concrete, grade C15, of the following thickness
F511 | Not exceeding 150mm | m3 | 0.65 |  | 0
0
| Placing Reinforced Concrete |  |  |  | 0
0
| Placing reinforced concrete, grade C20 for ground slabs of the following thickness |  |  |  | 0
0
F622 | 150-300mm | m3 | 1.95 |  | 0
0
| Placing reinforced concrete, grade C25 for suspended slabs of the following thickness |  |  |  | 0
0
F631 | Not exceeeding 150mm | m3 | 1.76 |  | 0
0
| Placing reinforced concrete, grade C25 for walls of the following thickness |  |  |  | 0
0
F642 | 150-300mm | m3 | 5.06 |  | 0
0
| CONCRETE ANCILLARIES |  |  |  | 0
0
| Formwork |  |  |  | 0
0
| Fair finish formwork in horizontal plane of the following width |  |  |  | 0
0
G215 | Width exceeding 1.22m | m² | 9.4 |  | 0
0
| Fair finish formwork in vertical plane of the following width |  |  |  | 0
0
G242 | Width 0.1-0.2m | m | 14 |  | 0
G245 | Width exceeding 1.22m | m² | 50.6 |  | 0
|  |  | Carried to Collection |  | 0
MINISTRY OF WATER AND ENVIRONMENT
NYAMUGASANI WATER SUPPLY & SANITATION SYSTEM
BILL NO. 7.10.4
DESCRIPTION: BPT-3 Muhokya Distribution
ITEM NO. | DESCRIPTION | UNIT | QUANTITY | RATE(Ushs) | AMOUNT(Ushs)
Reinforcement
High Yield Steel
Twisted high yield steel bars to BS4449 and of the following sizes
G524 | Nominal size, 6mm-16mm | t | 0.62 |  | 0
0
| Joints |  |  |  | 0
0
| Plastic or rubber water stops of the following width |  |  |  | 0
0
G652 | 150-200mm | m | 11 |  | 0
0
| PIPEWORK-FITTINGS AND VALVES |  |  |  | 0
0
| Steel fittings |  |  |  | 0
0
| Bends |  |  |  | 0
0
| All flanged 90 degree bends to BS 3601 , flanges drilled to BS 4504 , all to PN 10, and of the following sizes |  |  |  | 0
0
J311.1 | 100 mm ND | nr | 3 |  | 0
J311.2 | 150 mm ND | nr | 4 |  | 0
0
| Junctions |  |  |  | 0
0
| All flanged tees to BS 4346 , flanges to ISO 2441, all to PN 10 and of the following sizes |  |  |  | 0
0
J321.1 | 100/100/100 mm ND | nr | 2 |  | 0
J321.2 | 150/150/150mm | nr | 1 |  | 0
0
| Adaptors |  |  |  | 0
0
| Flange adaptors of Viking Johnson maxi type, to fit plastic pipes, to ISO 2441, flanges to ISO 2441, all to PN 10, and of the following sizes |  |  |  | 0
0
J351.1 | 100 mm ND | nr | 1 |  | 0
J351.2 | 150 mm ND | nr | 1 |  | 0
|  |  | Carried to Collection |  | 0
MINISTRY OF WATER AND ENVIRONMENT
NYAMUGASANI WATER SUPPLY & SANITATION SYSTEM
BILL NO. 7.10.4
DESCRIPTION: BPT-3 Muhokya Distribution
ITEM NO. | DESCRIPTION | UNIT | QUANTITY | RATE(Ushs) | AMOUNT(Ushs)
Bellmouths
Double flanged bellmouths all to PN 10 and of the following sizes
J371 | 150 mm ND | nr | 1 |  | 0
0
| Straight Specials |  |  |  | 0
0
| Flanged /spigot pipes with puddle flange 100mm from one end, class K9 to BS 4772 or ISO 2531 with cement mortar lining all to PN 10 and of the following sizes and length |  |  |  | 0
0
J381.1 | 150 mm ND length not exceeding 1.0m | nr | 2 |  | 0
J381.2 | 150 mm ND length not exceeding 1.5m | nr | 1 |  | 0
0
0
| Double flanged pipes with puddle flange 100mm from one end, class K9 to BS 4772 or ISO 2531 with cement mortar lining all to PN 10 and of the following sizes and length |  |  |  | 0
0
J381.3 | 100 mm ND length not exceeding 1.0m | nr | 1 |  | 0
J381.4 | 150 mm ND length not exceeding 1.3m | nr | 1 |  | 0
0
| Valves and Penstocks |  |  |  | 0
0
| All flanged CI gate valves to BS 5150 , flanges to ISO 2441 , all to PN 10 for operation by tee-key,for the following sizes |  |  |  | 0
0
J811.1 | 100 mm ND | nr | 1 |  | 0
J811.2 | 150 mm ND | nr | 1 |  | 0
0
| Flanged float valve to BS 5351, flanges to ISO 2441, all to PN 10 of the following sizes |  |  |  | 0
0
J893 | 150 mm ND | nr | 1 |  | 0
|  |  | Carried to Collection |  | 0
MINISTRY OF WATER AND ENVIRONMENT
NYAMUGASANI WATER SUPPLY & SANITATION SYSTEM
BILL NO. 7.10.4
DESCRIPTION: BPT-3 Muhokya Distribution
ITEM NO. | DESCRIPTION | UNIT | QUANTITY | RATE(Ushs) | AMOUNT(Ushs)
PIPEWORK-MANHOLES AND PIPEWORK ANCILLARIES
Manholes constructed in block work to the following depth as shown in drawing 5116042-STD-00207
K115 | Depth 1.5-2m | nr | 1 |  | 0
0
| Other Chambers |  |  |  | 0
0
| Outfall structures as shown in standard drawing and to the following depth |  |  |  | 0
0
K231 | Depth not exceeding 2.0m | nr | 1 |  | 0
0
| Valve surface boxes, complete as shown in drawing 5116042-STD-00205 and to the following depths |  |  |  | 0
0
K251 | Depth not exceeding 1.5m | nr | 1 |  | 0
0
| Fencing |  |  |  | 0
0
X134 | Concrete posts in concrete holes and chain link fence, height 2.50 - 3.00 m | m | 40 |  | 0
0
| Gates |  |  |  | 0
0
| Metal field gate to BS 3470 as in 5116042-STD-00100, of the following widths |  |  |  | 0
0
X232.1 | 1.0m single leaf , pedestrian gate | nr | 1 |  | 0
0
| MISCELLANEOUS WORKS |  |  |  | 0
0
NYA 6.5.1.1 | Screeding to drain structure and roof cover as per specified slope | m2 | 18.8 |  | 0
0
NYA 6.5.1.2 | Provision of 150mm ND swanneck ventilation pipes in roof slab, including mosquito wire net screen as shown on the drawing | nr | 1 |  | 0
|  |  | Carried to Collection |  | 0
MINISTRY OF WATER AND ENVIRONMENT
NYAMUGASANI WATER SUPPLY & SANITATION SYSTEM
BILL NO. 7.10.4
DESCRIPTION: BPT-3 Muhokya Distribution
ITEM NO. | DESCRIPTION | UNIT | QUANTITY | RATE(Ushs) | AMOUNT(Ushs)
NYA 6.5.1.3 | Provision of water tight metallic manhole covers including frames and locks for 600x600mm clear openings | nr | 1 |  | 0
0
NYA 6.5.1.4 | Provision of galvanised step irons fixed on internall wall of tank | Sum | 1 |  | 0
0
NYA 6.5.1.5 | OD 160mm uPVC drainage pipes for overflow and wash water to outfall fall structure over a distance not exceeding 20m | Sum | 1 |  | 0
0
NYA 6.5.1.6 | External galvanised mild steel ladder to BS 4211 , galvanised to BS 729 , fixed onto reinforced concrete rising from finished ground around the tank and landing at the access manhole on the roof, include hand railing | nr | 1 |  | 0
0
NYA 6.5.1.7 | Apply smooth double coat water proof plaster to interior walls and ground slab surfaces including FOSROC/SIKKA or equivalent approved water proofing compound as per manufacturer's instructions | m2 | 26.58 |  | 0
0
NYA 6.5.1.8 | Apply sand impreganted approved bitumen paint to top of roof slab to the satisfaction of the Engineer | m2 | 9.4 |  | 0
|  |  | Carried to Collection |  | 0
MINISTRY OF WATER AND ENVIRONMENT
NYAMUGASANI WATER SUPPLY & SANITATION SYSTEM
BILL NO. 7.10.4
DESCRIPTION: BPT-3 Muhokya Distribution
ITEM NO. | DESCRIPTION | UNIT | QUANTITY | RATE(Ushs) | AMOUNT(Ushs)
COLLECTION
| Collection, Page 1 of 8 |  |  |  | 0
| Collection, Page 2 of 8 |  |  |  | 0
| Collection, Page 3 of 8 |  |  |  | 0
| Collection, Page 4 of 8 |  |  |  | 0
| Collection, Page 5 of 8 |  |  |  | 0
| Collection, Page 6 of 8 |  |  |  | 0
| Collection, Page 7 of 8 |  |  |  | 0
|  |  | Carried to Summary |  | 0

## 7.11 Kahokya-Nyateka Distrib
MINISTRY OF WATER AND ENVIRONMENT
NYAMUGASANI WATER SUPPLY & SANITATION SYSTEM
BILL NO. 7.11
DESCRIPTION: Distribution Mains and Service Connections, Kahokya-Nyateka
ITEM NO. | DESCRIPTION | UNIT | QUANTITY | RATE (Ushs) | AMOUNT (Ushs)
Preamble:
The relevant drawings are 5116042-DWG-03107 including references made there- in to other drawings
General Site Clearance
D100 |  | Ha | 3.1 |  | 0
| Trees |  |  |  | 0
0
| Cut and dispose of trees of the following girth, include removal of stump and backfilling the hole left with top soil |  |  |  | 0
0
D210 | Girth 500 mm-1 m | nr | 5 |  | 0
0
| Stumps |  |  |  | 0
0
| Remove and dispose of stumps of the following diameter; include for grabbing up the roots and backfilling the hole left with top soil |  |  |  | 0
0
D310 | Diameter 150-500 mm | nr | 15 |  | 0
D320 | Diameter 500 mm -1 m | nr | 10 |  | 0
0
| Concrete Pipes |  |  |  | 0
0
| Concrete pipes 300 mm ND, placed as sleeves at the following depths |  |  |  | 0
0
I233.1 | Depth 1.5-2.0 m | m | 30 |  | 0
0
| Plastic Pipes |  |  |  | 0
0
| High Density Polyethylene Pipes |  |  |  | 0
0
| HDPE pressure pipes to ISO 2441, with flexible joints to BS 4346 all to PN 10, 20mm OD, laid in trenches to the following depths |  |  |  | 0
0
I712.1 | Depth not exceeding 1.5m | m | 1400 |  | 0
I713.1 | Depth 1.5-2.0 m | m | 600 |  | 0
0
| HDPE pressure pipes to ISO 2441, with flexible joints to BS 4346 all to PN 10, 25mm OD, laid in trenches to the following depths |  |  |  | 0
0
I712.2 | Depth not exceeding 1.5m | m | 1400 |  | 0
I713.2 | Depth 1.5-2.0 m | m | 600 |  | 0
|  |  | Carried to Collection |  | 0
MINISTRY OF WATER AND ENVIRONMENT
NYAMUGASANI WATER SUPPLY & SANITATION SYSTEM
BILL NO. 7.11
DESCRIPTION: Distribution Mains and Service Connections, Kahokya-Nyateka
ITEM NO. | DESCRIPTION | UNIT | QUANTITY | RATE (Ushs) | AMOUNT (Ushs)
HDPE pressure pipes to ISO 2441, with flexible joints to BS 4346 all to PN 10, 32mm OD, laid in trenches to the following depths
I712.3 | Depth not exceeding 1.5m | m | 4200 |  | 0
I713.3 | Depth 1.5-2.0 m | m | 1800 |  | 0
0
| HDPE pressure pipes to ISO 2441, with flexible joints to BS 4346 all to PN 10, 63mm OD, laid in trenches to the following depths |  |  |  | 0
0
I712.4 | Depth not exceeding 1.5m | m | 6502 |  | 0
I713.4 | Depth 1.5-2.0 m | m | 1956 |  | 0
I713.4 | Depth 1.5-2.0 m | m | 978 |  | 0
0
| HDPE pressure pipes to ISO 2441, with flexible joints to BS 4346 all to PN 10, 75mm OD, laid in trenches to the following depths |  |  |  | 0
0
I712.5 | Depth not exceeding 1.5m | m | 1358 |  | 0
I713.5 | Depth 1.5-2.0 m | m | 388 |  | 0
I713.5 | Depth 1.5-2.0 m | m | 194 |  | 0
0
| HDPE pressure pipes to ISO 2441, with flexible joints to BS 4346 all to PN 10, 90mm OD, laid in trenches to the following depths |  |  |  | 0
0
I712.6 | Depth not exceeding 1.5m | m | 14 |  | 0
I713.6 | Depth 1.5-2.0 m | m | 4 |  | 0
I713.6 | Depth 1.5-2.0 m | m | 2 |  | 0
0
| PIPEWORK-FITTINGS AND VALVES |  |  |  | 0
0
| Steel fittings |  |  |  | 0
0
| Junctions |  |  |  | 0
| All flanged tees to BS 4346 , flanges to ISO 2441 , all to PN 10, and of the following sizes |  |  |  | 0
0
J321.1 | 50/50/50 mm ND | nr | 20 |  | 0
J321.2 | 65/65/65 mm ND | nr | 4 |  | 0
|  |  | Carried to Collection |  | 0
MINISTRY OF WATER AND ENVIRONMENT
NYAMUGASANI WATER SUPPLY & SANITATION SYSTEM
BILL NO. 7.11
DESCRIPTION: Distribution Mains and Service Connections, Kahokya-Nyateka
ITEM NO. | DESCRIPTION | UNIT | QUANTITY | RATE (Ushs) | AMOUNT (Ushs)
Tapers
All flanged tapers to BS 4346 , flanges to ISO 2441 , all to PN 10, and of the following sizes
J331.1 | 65/50 mm ND | nr | 2 |  | 0
J331.2 | 80/50 mm ND | nr | 7 |  | 0
0
| Adaptors |  |  |  | 0
0
| Flange adaptors of Viking Johnson maxi type, to fit plastic pipes, to ISO 2441, flanges to ISO 2441, all to PN 10, and of the following sizes |  |  |  | 0
0
J351.1 | 50 mm ND | nr | 38 |  | 0
J351.2 | 65 mm ND | nr | 4 |  | 0
J351.3 | 80 mm ND | nr | 14 |  | 0
0
| Valves and Penstocks |  |  |  | 0
0
| Gate Valves: Hand Operated |  |  |  | 0
0
| Flanged CI gate valves to BS 5150 ,flanges to BS 4505 , all to PN 10 for operation by tee-key, with 3m long distance piece of the following sizes |  |  |  | 0
0
J811.1 | 50 mm ND | nr | 19 |  | 0
J811.2 | 65 mm ND | nr | 3 |  | 0
J811.3 | 80 mm ND | nr | 7 |  | 0
0
| Non-Return Valves |  |  |  | 0
0
| Flanged CI flap valve as specified , flanges to ISO 2441, all to PN 10 for the following sizes |  |  |  | 0
0
J831 | 80 mm ND | nr | 7 |  | 0
|  |  | Carried to Collection |  | 0
MINISTRY OF WATER AND ENVIRONMENT
NYAMUGASANI WATER SUPPLY & SANITATION SYSTEM
BILL NO. 7.11
DESCRIPTION: Distribution Mains and Service Connections, Kahokya-Nyateka
ITEM NO. | DESCRIPTION | UNIT | QUANTITY | RATE (Ushs) | AMOUNT (Ushs)
Plastic Pipe Fittings
HDPE Reducing Couplers
HDPE reducing couplers, to BS 5114, all to PN 10 and of the following sizes
J631.1 | 25 x 20mm ND | nr | 5 |  | 0
J631.2 | 32 x 25mm ND | nr | 3 |  | 0
J631.3 | 75 x 63mm ND | nr | 1 |  | 0
0
| HDPE Unions |  |  |  | 0
0
| HDPE reducer union, to BS 5114, all to PN 10 and of the following sizes |  |  |  | 0
0
J641.1 | 32mm ND | nr | 30 |  | 0
J641.2 | 63mm ND | nr | 96 |  | 0
J641.3 | 75mm ND | nr | 9 |  | 0
0
| HDPE Saddles |  |  |  | 0
0
| HDPE reducing saddles to BS 5114 all to PN 10, and of the following sizes |  |  |  | 0
0
J661.1 | 32 x 1/2" | nr | 3 |  | 0
J661.2 | 32x3/4" | nr | 2 |  | 0
J661.3 | 63mm x 1" | nr | 4 |  | 0
J661.4 | 75mm x 2" | nr | 7 |  | 0
0
| HDPE End Caps |  |  |  | 0
0
| HDPE end caps, all to PN 10 for the following sizes |  |  |  | 0
0
J691.1 | OD 32mm | nr | 3 |  | 0
J691.2 | OD 63mm | nr | 1 |  | 0
J691.3 | OD 75mm | nr | 1 |  | 0
|  |  | Carried to Collection |  | 0
MINISTRY OF WATER AND ENVIRONMENT
NYAMUGASANI WATER SUPPLY & SANITATION SYSTEM
BILL NO. 7.11
DESCRIPTION: Distribution Mains and Service Connections, Kahokya-Nyateka
ITEM NO. | DESCRIPTION | UNIT | QUANTITY | RATE (Ushs) | AMOUNT (Ushs)
PIPEWORK-MANHOLES AND PIPEWORK ANCILLARIES
Manholes constructed in blockwork, complete for washouts and air valves including the associated fittings and pipework and of the following depth
K111 | Depth not exceeding 1.5m | nr | 17 |  | 0
K112 | Depth 1.5-2m | nr | 5 |  | 0
K113 | Depth 2-2.5m | nr | 2 |  | 0
0
| Other Stated Chambers |  |  |  | 0
0
| Concrete wash out outfall structure, complete as shown in drawing 5116042-STD-00205 and of the following depths |  |  |  | 0
0
K251.1 | Depth not exceeding 1.5 m | nr | 4 |  | 0
K252.1 | Depth 1.5-2.0 m | nr | 3 |  | 0
0
| Surface Boxes |  |  |  | 0
0
| Valve surface boxes, complete and to the following depths |  |  |  | 0
0
K251.2 | Depth not exceeding 1.5 m | nr | 1 |  | 0
K252.2 | Depth 1.5-2.0 m | nr | 1 |  | 0
0
| Reinstatement |  |  |  | 0
0
| Breaking up, temporary and permanent reinstatement of gravel roads for laying pipes of the following sizes |  |  |  | 0
0
K731.1 | Diameter not exceeding 300 mm ND | m | 30 |  | 0
0
| Other pipework ancillaries |  |  |  | 0
0
K823.1 | Marker posts | nr | 21 |  | 0
|  |  | Carried to Collection |  | 0
MINISTRY OF WATER AND ENVIRONMENT
NYAMUGASANI WATER SUPPLY & SANITATION SYSTEM
BILL NO. 7.11
DESCRIPTION: Distribution Mains and Service Connections, Kahokya-Nyateka
ITEM NO. | DESCRIPTION | UNIT | QUANTITY | RATE (Ushs) | AMOUNT (Ushs)
SUPPORTS AND PROTECTION, ANCILLARIES TO LAYING AND EXCAVATION
Extras to Excavation and Backfilling
L111.1 | Excavation in rock Class A | m³ | 2126 |  | 0
L111.2 | Excavation in rock Class B | m³ | 1063 |  | 0
L111.3 | Excavation in rock Class C | m³ | 354 |  | 0
0
| Pipe surrounds, of sand, for the following pipe sizes |  |  |  | 0
0
L511 | Diameter not exceeding 300 mm ND | m | 3544 |  | 0
0
| Pipe surrounds, of selected excavated granular material, for the following pipe sizes |  |  |  | 0
0
L521 | Diameter not exceeding 300 mm ND | m | 14176 |  | 0
0
| Pipe surrounds, of mass concrete, for the following pipe sizes |  |  |  | 0
0
L541 | Diameter not exceeding 300 mm ND | m | 10 |  | 0
0
| Thrust Blocks |  |  |  | 0
0
| Mass concrete grade C15 thrust blocks for pipes and fittings, volume 0.2-0.5 m³ ,for the following pipe sizes |  |  |  | 0
0
L731 | Diameter not exceeding 300 mm ND | nr | 21 |  | 0
0
| Isolated Pipe Supports |  |  |  | 0
0
| Reinforced concrete pipe supports for 500mm ND pipe of the following heights |  |  |  | 0
0
L833 | Height 1.5-2m | nr | 5 |  | 0
|  |  | Carried to Collection |  | 0
MINISTRY OF WATER AND ENVIRONMENT
NYAMUGASANI WATER SUPPLY & SANITATION SYSTEM
BILL NO. 7.11
DESCRIPTION: Distribution Mains and Service Connections, Kahokya-Nyateka
ITEM NO. | DESCRIPTION | UNIT | QUANTITY | RATE (Ushs) | AMOUNT (Ushs)
CONNECTIONS
1/2" service connection complete including PE Elbow, PE/GMS adaptor, GMS elbows, stop tap, male threaded connector, approved water meter, GMS equal tee, GMS plug, GMS threaded pipes, tap, etc as shown on drawing 5116042-STD-00110 for connection on the following mains
NYA 7.1.1 | OD 32mm, HDPE | nr | 34 |  | 0
NYA 7.1.2 | OD 63mm, HDPE | nr | 55 |  | 0
NYA 7.1.3 | OD 75mm, HDPE | nr | 11 |  | 0
|  |  | Carried to Collection |  | 0
MINISTRY OF WATER AND ENVIRONMENT
NYAMUGASANI WATER SUPPLY & SANITATION SYSTEM
BILL NO. 7.11
DESCRIPTION: Distribution Mains and Service Connections, Kahokya-Nyateka
ITEM NO. | DESCRIPTION | UNIT | QUANTITY | RATE(Ushs) | AMOUNT(Ushs)
COLLECTION
| Collection, Page 1 of 8 |  |  |  | 0
| Collection, Page 2 of 8 |  |  |  | 0
| Collection, Page 3 of 8 |  |  |  | 0
| Collection, Page 4 of 8 |  |  |  | 0
| Collection, Page 5 of 8 |  |  |  | 0
| Collection, Page 6 of 8 |  |  |  | 0
| Collection, Page 7 of 8 |  |  |  | 0
|  |  | Carried to Summary |  | 0

## 7.11.1 Kilhambaghiro Elev Tank
MINISTRY OF WATER AND ENVIRONMENT
NYAMUGASANI WATER SUPPLY & SANITATION SYSTEM
BILL NO. 7.11.1
DESCRIPTION: Kilhambaghiro Elevated Steel Tank - 35cu.m
ITEM NO. | DESCRIPTION | UNIT | QUANTITY | RATE(Ushs) | AMOUNT(Ushs)
Preamble:
The relevant drawings are 5116042-STD-00318 including references made there- in to other drawings
DEMOLITION AND SITE CLEARANCE
General Site Clearance
D100 | General site clearance | m2 | 225 |  | 0
0
| Trees |  |  |  | 0
0
| Cut and dispose of trees of the following girth; include removal of stump and backfilling the hole left with top soil |  |  |  | 0
0
D210 | Girth 500 mm-1 m | nr | 1 |  | 0
D220 | Girth 1-2 m | nr | 1 |  | 0
0
| Stumps |  |  |  | 0
0
| Remove and dispose of stumps of the following diameter; include for grubbing up the roots and backfilling the hole left with top soil |  |  |  | 0
0
D310 | Diameter 150-500 mm | nr | 1 |  | 0
D320 | Diameter 500 mm -1 m | nr | 1 |  | 0
0
| EARTHWORKS |  |  |  | 0
0
| Topsoil |  |  |  | 0
0
E111 | Strip top soil, depth not exceeding 250mm | m2 | 100 |  | 0
0
0
0
E324 | Excavation in material other than topsoil, rock or artificial hard material, commencing surface is the stripped ground level | m³ | 3.69 |  | 0
0
0
0
E334 | Excavation in rock material, commencing surface is the stripped ground level | m³ | 8.61 |  | 0
Disposal of Excavated Material
|  |  | Carried to Collection |  | 0
MINISTRY OF WATER AND ENVIRONMENT
NYAMUGASANI WATER SUPPLY & SANITATION SYSTEM
BILL NO. 7.11.2
DESCRIPTION: Kilhambaghiro Elevated Steel Tank - 35cu.m
ITEM NO. | DESCRIPTION | UNIT | QUANTITY | RATE(Ushs) | AMOUNT(Ushs)
Disposal of excavated material to sites as specified and as directed by the Engineer
E531 |  | m³ | 12.3 |  | 0
0
| Land scaping |  |  |  | 0
0
E810 | Turfing including importation of top soil and preparation of surface | m2 | 40 |  | 0
0
| IN-SITU CONCRETE |  |  |  | 0
0
| Provision of Concrete |  |  |  | 0
0
| Designed Mix Concrete |  |  |  | 0
0
| Grade C15 |  |  |  | 0
0
| Designed mix, grade C15 concrete, to BS 5328, with ordinary portland cement to BS 12, aggregate to BS 882, for the following aggregate sizes |  |  |  | 0
0
F231 | 10mm aggregate | m3 | 0.46 |  | 0
0
| Grade C20 |  |  |  | 0
0
| Designed mix, grade C20 concrete, to BS 5328, with ordinary portland cement to BS 12, aggregate to BS 882, for the following aggregate sizes |  |  |  | 0
0
F243 | 20mm aggregate | m3 | 12.3 |  | 0
0
| Placing Mass Concrete |  |  |  | 0
0
| Blinding |  |  |  | 0
0
| Placing blinding concrete, grade C15, of the following thickness |  |  |  | 0
0
F511 | Not exceeding 150mm | m3 | 0.46 |  | 0
|  |  | Carried to Collection |  | 0
MINISTRY OF WATER AND ENVIRONMENT
NYAMUGASANI WATER SUPPLY & SANITATION SYSTEM
BILL NO. 7.11.2
DESCRIPTION: Kilhambaghiro Elevated Steel Tank - 35cu.m
ITEM NO. | DESCRIPTION | UNIT | QUANTITY | RATE(Ushs) | AMOUNT(Ushs)
Placing Reinforced Concrete
Placing reinforced concrete, grade C20 for bases, footings and ground slabs of the following thickness
F622 | 150-300mm | m3 | 12.3 |  | 0
0
| CONCRETE ANCILLARIES |  |  |  | 0
0
| Formwork |  |  |  | 0
0
| Fair finish formwork in vertical plane of the following width |  |  |  | 0
0
G245 | Width exceeding 1.22m | m² | 39.68 |  | 0
0
| Reinforcement |  |  |  | 0
0
| High Yield Steel |  |  |  | 0
0
| Twisted high yield steel bars to BS4449 and of the following sizes |  |  |  | 0
0
G524 | Nominal size, 6mm-16mm | t | 0.05 |  | 0
0
| PIPEWORK-FITTINGS AND VALVES |  |  |  | 0
0
| Steel fittings |  |  |  | 0
0
| Bends |  |  |  | 0
0
| All flanged 90 degree bends to BS 3601 , flanges drilled to BS 4504 , all to PN 10, and of the following sizes |  |  |  | 0
0
J311.1 | 50 mm ND | nr | 1 |  | 0
J311.2 | 150 mm ND | nr | 1 |  | 0
0
| All flanged 90 degree bends to BS 3601 , flanges drilled to BS 4504 , all to PN 40, and of the following sizes |  |  |  | 0
0
J311.3 | 80 mm ND | nr | 1 |  | 0
|  |  | Carried to Collection |  | 0
MINISTRY OF WATER AND ENVIRONMENT
NYAMUGASANI WATER SUPPLY & SANITATION SYSTEM
BILL NO. 7.11.2
DESCRIPTION: Kilhambaghiro Elevated Steel Tank - 35cu.m
ITEM NO. | DESCRIPTION | UNIT | QUANTITY | RATE(Ushs) | AMOUNT(Ushs)
Junctions
All flanged tees to BS 4346 , flanges to ISO 2441, all to PN 10 and of the following sizes
J321.1 | 150/150/150mm | nr | 1 |  | 0
0
| Adaptors |  |  |  | 0
0
| Flange adaptors of Viking Johnson maxi type, to fit plastic pipes, to ISO 2441, flanges to ISO 2441, all to PN 10, and of the following sizes |  |  |  | 0
0
J351.1 | 50mm ND | nr | 1 |  | 0
J351.2 | 150 mm ND | nr | 1 |  | 0
0
| Bellmouths |  |  |  | 0
0
| Double flanged bellmouths all to PN 10 and of the following sizes |  |  |  | 0
0
J371.1 | 150 mm ND | nr | 1 |  | 0
0
| Straight Specials |  |  |  | 0
0
| Flanged /spigot pipes, class K9 to BS 4772 or ISO 2531 with cement mortar lining all to PN 10 and of the following sizes and length |  |  |  | 0
0
J381.1 | 150 mm ND length not exceeding 1.0m | nr | 1 |  | 0
0
| Double flanged pipes, class K9 to BS 4772 or ISO 2531 with cement mortar lining all to PN 10 and of the following sizes and length |  |  |  | 0
0
J381.2 | 50 mm ND length not exceeding 1.0m | nr | 1 |  | 0
J381.3 | 50 mm ND length not exceeding 6m | nr | 4 |  | 0
J381.4 | 150 mm ND length not exceeding 3.6m | nr | 3 |  | 0
|  |  | Carried to Collection |  | 0
MINISTRY OF WATER AND ENVIRONMENT
NYAMUGASANI WATER SUPPLY & SANITATION SYSTEM
BILL NO. 7.11.2
DESCRIPTION: Kilhambaghiro Elevated Steel Tank - 35cu.m
ITEM NO. | DESCRIPTION | UNIT | QUANTITY | RATE(Ushs) | AMOUNT(Ushs)
Double flanged pipes, class K9 to BS 4772 or ISO 2531 with cement mortar lining all to PN 40 and of the following sizes and length
J381.5 | 80 mm ND length not exceeding 1.0m | nr | 1 |  | 0
J381.6 | 80 mm ND length not exceeding 6m | nr | 5 |  | 0
0
| Valves and Penstocks |  |  |  | 0
0
| All flanged CI gate valves to BS 5150 , flanges to ISO 2441 , all to PN 10 for operation by tee-key,for the following sizes |  |  |  | 0
0
J811.1 | 50 mm ND | nr | 2 |  | 0
J811.2 | 150 mm ND | nr | 1 |  | 0
0
| PIPEWORK-MANHOLES AND PIPEWORK ANCILLARIES |  |  |  | 0
0
| Manholes constructed in block work to the following depth as shown in drawing 5116042-STD-00207 |  |  |  | 0
0
K114 | Depth not exceeding 1.5m | nr | 1 |  | 0
0
| Other Chambers |  |  |  | 0
0
| Outfall structures as shown in standard drawing and to the following depth |  |  |  | 0
0
K231 | Depth not exceeding 2.0m | nr | 1 |  | 0
0
| Valve surface boxes, complete as shown in drawing 5116042-STD-00205 and to the following depths |  |  |  | 0
0
K251 | Depth not exceeding 1.5m | nr | 1 |  | 0
0
| Fencing |  |  |  | 0
0
X134 | Concrete posts in concrete holes and chain link fence, height 2.50 - 3.00 m | m | 40 |  | 0
|  |  | Carried to Collection |  | 0
MINISTRY OF WATER AND ENVIRONMENT
NYAMUGASANI WATER SUPPLY & SANITATION SYSTEM
BILL NO. 7.11.2
DESCRIPTION: Kilhambaghiro Elevated Steel Tank - 35cu.m
ITEM NO. | DESCRIPTION | UNIT | QUANTITY | RATE(Ushs) | AMOUNT(Ushs)
Gates
Metal field gate to BS 3470 as in 5116042-STD-00100, of the following widths
X232.1 | 1.0m single leaf , pedestrian gate | nr | 1 |  | 0
0
| Steel Tank |  |  |  | 0
0
NYA 7.1.4.1 | Supply and install galvanised steel tank, galvanised to BS EN 1461:1999 or as approved standard, nominal capacity 41,357litres, complete including manhole with hinged lid, screened roof vents, internal & external ladders, walkway, float ball valve, level indicator, pipe connections (for inlet, outlet, overflow, drain, etc as specified | Sum | 1 |  | 0
0
NYA 7.1.4.2 | Supply and construct galvanised steel lattice tower galvanised to BS EN 1461:1999 or as approved standard as tank support; 20m from finished ground level to base of the tank | Sum | 1 |  | 0
0
NYA 7.1.4.3 | OD 160mm uPVC drainage pipes for overflow and wash water to outfall fall structure, over a distance not exceeding 20m | Sum | 1 |  | 0
|  |  | Carried to Collection |  | 0
MINISTRY OF WATER AND ENVIRONMENT
NYAMUGASANI WATER SUPPLY & SANITATION SYSTEM
BILL NO. 7.11.2
DESCRIPTION: Kilhambaghiro Elevated Steel Tank - 35cu.m
ITEM NO. | DESCRIPTION | UNIT | QUANTITY | RATE(Ushs) | AMOUNT(Ushs)
COLLECTION
| Collection, Page 1 of 7 |  |  |  | 0
| Collection, Page 2 of 7 |  |  |  | 0
| Collection, Page 3 of 7 |  |  |  | 0
| Collection, Page 4 of 7 |  |  |  | 0
| Collection, Page 5 of 7 |  |  |  | 0
| Collection, Page 6 of 7 |  |  |  | 0
|  |  | Carried to Summary |  | 0

## 7.11.2 Murambi Elev Tank
MINISTRY OF WATER AND ENVIRONMENT
NYAMUGASANI WATER SUPPLY & SANITATION SYSTEM
BILL NO. 7.11.2
DESCRIPTION: Murambi Elevated Steel Tank - 70cu.m
ITEM NO. | DESCRIPTION | UNIT | QUANTITY | RATE(Ushs) | AMOUNT(Ushs)
Preamble:
The relevant drawings are 5116042-STD-00318 including references made there- in to other drawings
DEMOLITION AND SITE CLEARANCE
General Site Clearance
D100 | General site clearance | m2 | 225 |  | 0
0
| Trees |  |  |  | 0
0
| Cut and dispose of trees of the following girth; include removal of stump and backfilling the hole left with top soil |  |  |  | 0
0
D210 | Girth 500 mm-1 m | nr | 1 |  | 0
D220 | Girth 1-2 m | nr | 1 |  | 0
0
| Stumps |  |  |  | 0
0
| Remove and dispose of stumps of the following diameter; include for grubbing up the roots and backfilling the hole left with top soil |  |  |  | 0
0
D310 | Diameter 150-500 mm | nr | 1 |  | 0
D320 | Diameter 500 mm -1 m | nr | 1 |  | 0
0
| EARTHWORKS |  |  |  | 0
0
| Topsoil |  |  |  | 0
0
E111 | Strip top soil, depth not exceeding 250mm | m2 | 100 |  | 0
0
0
0
E324 | Excavation in material other than topsoil, rock or artificial hard material, commencing surface is the stripped ground level | m³ | 3.69 |  | 0
0
0
0
E334 | Excavation in rock material, commencing surface is the stripped ground level | m³ | 8.61 |  | 0
Disposal of Excavated Material
|  |  | Carried to Collection |  | 0
MINISTRY OF WATER AND ENVIRONMENT
NYAMUGASANI WATER SUPPLY & SANITATION SYSTEM
BILL NO. 7.11.3
DESCRIPTION: Kilhambaghiro Elevated Steel Tank - 70cu.m
ITEM NO. | DESCRIPTION | UNIT | QUANTITY | RATE(Ushs) | AMOUNT(Ushs)
Disposal of excavated material to sites as specified and as directed by the Engineer
E531 |  | m³ | 12.3 |  | 0
0
| Land scaping |  |  |  | 0
0
E810 | Turfing including importation of top soil and preparation of surface | m2 | 40 |  | 0
0
| IN-SITU CONCRETE |  |  |  | 0
0
| Provision of Concrete |  |  |  | 0
0
| Designed Mix Concrete |  |  |  | 0
0
| Grade C15 |  |  |  | 0
0
| Designed mix, grade C15 concrete, to BS 5328, with ordinary portland cement to BS 12, aggregate to BS 882, for the following aggregate sizes |  |  |  | 0
0
F231 | 10mm aggregate | m3 | 0.46 |  | 0
0
| Grade C20 |  |  |  | 0
0
| Designed mix, grade C20 concrete, to BS 5328, with ordinary portland cement to BS 12, aggregate to BS 882, for the following aggregate sizes |  |  |  | 0
0
F243 | 20mm aggregate | m3 | 12.3 |  | 0
0
| Placing Mass Concrete |  |  |  | 0
0
| Blinding |  |  |  | 0
0
| Placing blinding concrete, grade C15, of the following thickness |  |  |  | 0
0
F511 | Not exceeding 150mm | m3 | 0.46 |  | 0
|  |  | Carried to Collection |  | 0
MINISTRY OF WATER AND ENVIRONMENT
NYAMUGASANI WATER SUPPLY & SANITATION SYSTEM
BILL NO. 7.11.3
DESCRIPTION: Kilhambaghiro Elevated Steel Tank - 70cu.m
ITEM NO. | DESCRIPTION | UNIT | QUANTITY | RATE(Ushs) | AMOUNT(Ushs)
Placing Reinforced Concrete
Placing reinforced concrete, grade C20 for bases, footings and ground slabs of the following thickness
F622 | 150-300mm | m3 | 12.3 |  | 0
0
| CONCRETE ANCILLARIES |  |  |  | 0
0
| Formwork |  |  |  | 0
0
| Fair finish formwork in vertical plane of the following width |  |  |  | 0
0
G245 | Width exceeding 1.22m | m² | 39.68 |  | 0
0
| Reinforcement |  |  |  | 0
0
| High Yield Steel |  |  |  | 0
0
| Twisted high yield steel bars to BS4449 and of the following sizes |  |  |  | 0
0
G524 | Nominal size, 6mm-16mm | t | 0.05 |  | 0
0
| PIPEWORK-FITTINGS AND VALVES |  |  |  | 0
0
| Steel fittings |  |  |  | 0
0
| Bends |  |  |  | 0
0
| All flanged 90 degree bends to BS 3601 , flanges drilled to BS 4504 , all to PN 10, and of the following sizes |  |  |  | 0
0
J311.1 | 65 mm ND | nr | 1 |  | 0
J311.2 | 150 mm ND | nr | 1 |  | 0
0
| All flanged 90 degree bends to BS 3601 , flanges drilled to BS 4504 , all to PN 40, and of the following sizes |  |  |  | 0
0
J311.3 | 50 mm ND | nr | 1 |  | 0
|  |  | Carried to Collection |  | 0
MINISTRY OF WATER AND ENVIRONMENT
NYAMUGASANI WATER SUPPLY & SANITATION SYSTEM
BILL NO. 7.11.3
DESCRIPTION: Kilhambaghiro Elevated Steel Tank - 70cu.m
ITEM NO. | DESCRIPTION | UNIT | QUANTITY | RATE(Ushs) | AMOUNT(Ushs)
Junctions
All flanged tees to BS 4346 , flanges to ISO 2441, all to PN 10 and of the following sizes
J321.1 | 150/150/150mm | nr | 1 |  | 0
0
| Adaptors |  |  |  | 0
0
| Flange adaptors of Viking Johnson maxi type, to fit plastic pipes, to ISO 2441, flanges to ISO 2441, all to PN 10, and of the following sizes |  |  |  | 0
0
J351.1 | 65mm ND | nr | 1 |  | 0
J351.2 | 150 mm ND | nr | 1 |  | 0
0
| Bellmouths |  |  |  | 0
0
| Double flanged bellmouths all to PN 10 and of the following sizes |  |  |  | 0
0
J371.1 | 150 mm ND | nr | 1 |  | 0
0
| Straight Specials |  |  |  | 0
0
| Flanged /spigot pipes, class K9 to BS 4772 or ISO 2531 with cement mortar lining all to PN 10 and of the following sizes and length |  |  |  | 0
0
J381.1 | 150 mm ND length not exceeding 1.0m | nr | 1 |  | 0
0
| Double flanged pipes, class K9 to BS 4772 or ISO 2531 with cement mortar lining all to PN 10 and of the following sizes and length |  |  |  | 0
0
J381.2 | 65 mm ND length not exceeding 1.0m | nr | 1 |  | 0
J381.3 | 65 mm ND length not exceeding 6m | nr | 4 |  | 0
J381.4 | 150 mm ND length not exceeding 3.6m | nr | 3 |  | 0
|  |  | Carried to Collection |  | 0
MINISTRY OF WATER AND ENVIRONMENT
NYAMUGASANI WATER SUPPLY & SANITATION SYSTEM
BILL NO. 7.11.3
DESCRIPTION: Kilhambaghiro Elevated Steel Tank - 70cu.m
ITEM NO. | DESCRIPTION | UNIT | QUANTITY | RATE(Ushs) | AMOUNT(Ushs)
Double flanged pipes, class K9 to BS 4772 or ISO 2531 with cement mortar lining all to PN 40 and of the following sizes and length
J381.5 | 50 mm ND length not exceeding 1.0m | nr | 1 |  | 0
J381.6 | 50 mm ND length not exceeding 6m | nr | 5 |  | 0
0
| Valves and Penstocks |  |  |  | 0
0
| All flanged CI gate valves to BS 5150 , flanges to ISO 2441 , all to PN 10 for operation by tee-key,for the following sizes |  |  |  | 0
0
J811.1 | 65 mm ND | nr | 2 |  | 0
J811.2 | 150 mm ND | nr | 1 |  | 0
0
| PIPEWORK-MANHOLES AND PIPEWORK ANCILLARIES |  |  |  | 0
0
| Manholes constructed in block work to the following depth as shown in drawing 5116042-STD-00207 |  |  |  | 0
0
K114 | Depth not exceeding 1.5m | nr | 1 |  | 0
0
| Other Chambers |  |  |  | 0
0
| Outfall structures as shown in standard drawing and to the following depth |  |  |  | 0
0
K231 | Depth not exceeding 2.0m | nr | 1 |  | 0
0
| Valve surface boxes, complete as shown in drawing 5116042-STD-00205 and to the following depths |  |  |  | 0
0
K251 | Depth not exceeding 1.5m | nr | 1 |  | 0
0
| Fencing |  |  |  | 0
0
X134 | Concrete posts in concrete holes and chain link fence, height 2.50 - 3.00 m | m | 40 |  | 0
|  |  | Carried to Collection |  | 0
MINISTRY OF WATER AND ENVIRONMENT
NYAMUGASANI WATER SUPPLY & SANITATION SYSTEM
BILL NO. 7.11.3
DESCRIPTION: Kilhambaghiro Elevated Steel Tank - 70cu.m
ITEM NO. | DESCRIPTION | UNIT | QUANTITY | RATE(Ushs) | AMOUNT(Ushs)
Gates
Metal field gate to BS 3470 as in 5116042-STD-00100, of the following widths
X232.1 | 1.0m single leaf , pedestrian gate | nr | 1 |  | 0
0
| Steel Tank |  |  |  | 0
0
NYA 7.1.4.1 | Supply and install galvanised steel tank, galvanised to BS EN 1461:1999 or as approved standard, nominal capacity 83,590litres, complete including manhole with hinged lid, screened roof vents, internal & external ladders, walkway, float ball valve, level indicator, pipe connections (for inlet, outlet, overflow, drain, etc as specified | Sum | 1 |  | 0
0
NYA 7.1.4.2 | Supply and construct galvanised steel lattice tower galvanised to BS EN 1461:1999 or as approved standard as tank support; 20m from finished ground level to base of the tank | Sum | 1 |  | 0
0
NYA 7.1.4.3 | OD 160mm uPVC drainage pipes for overflow and wash water to outfall fall structure, over a distance not exceeding 20m | Sum | 1 |  | 0
|  |  | Carried to Collection |  | 0
MINISTRY OF WATER AND ENVIRONMENT
NYAMUGASANI WATER SUPPLY & SANITATION SYSTEM
BILL NO. 7.11.3
DESCRIPTION: Kilhambaghiro Elevated Steel Tank - 70cu.m
ITEM NO. | DESCRIPTION | UNIT | QUANTITY | RATE(Ushs) | AMOUNT(Ushs)
COLLECTION
| Collection, Page 1 of 7 |  |  |  | 0
| Collection, Page 2 of 7 |  |  |  | 0
| Collection, Page 3 of 7 |  |  |  | 0
| Collection, Page 4 of 7 |  |  |  | 0
| Collection, Page 5 of 7 |  |  |  | 0
| Collection, Page 6 of 7 |  |  |  | 0
|  |  | Carried to Summary |  | 0

## 7.11.3 BPT1Kahokya-Nyateka Dist
MINISTRY OF WATER AND ENVIRONMENT
NYAMUGASANI WATER SUPPLY & SANITATION SYSTEM
BILL NO. 7.11.3
DESCRIPTION: BPT-1 Kahokya-Nyateka Distribution
ITEM NO. | DESCRIPTION | UNIT | QUANTITY | RATE(Ushs) | AMOUNT(Ushs)
Preamble:
The relevant drawings are 5116042-STD-00319 and 00320 including references made there- in to other drawings
DEMOLITION AND SITE CLEARANCE
General Site Clearance
D100 | General site clearance | m2 | 225 |  | 0
0
| Trees |  |  |  | 0
0
| Cut and dispose of trees of the following girth; include removal of stump and backfilling the hole left with top soil |  |  |  | 0
0
D210 | Girth 500 mm-1 m | nr | 1 |  | 0
D220 | Girth 1-2 m | nr | 1 |  | 0
0
| Stumps |  |  |  | 0
0
| Remove and dispose of stumps of the following diameter; include for grubbing up the roots and backfilling the hole left with top soil |  |  |  | 0
0
D310 | Diameter 150-500 mm | nr | 1 |  | 0
D320 | Diameter 500 mm -1 m | nr | 1 |  | 0
0
| EARTHWORKS |  |  |  | 0
0
| Topsoil |  |  |  | 0
0
E111 | Strip top soil, depth not exceeding 250mm | m2 | 100 |  | 0
0
0
0
E324 | Excavation in material other than topsoil, rock or artificial hard material, commencing surface is the stripped ground level | m³ | 5.18 |  | 0
0
0
0
E334 | Excavation in rock material, commencing surface is the stripped ground level | m³ | 7.77 |  | 0
|  |  | Carried to Collection |  | 0
MINISTRY OF WATER AND ENVIRONMENT
NYAMUGASANI WATER SUPPLY & SANITATION SYSTEM
BILL NO. 7.11.3
DESCRIPTION: BPT-1 Kahokya-Nyateka Distribution
ITEM NO. | DESCRIPTION | UNIT | QUANTITY | RATE(Ushs) | AMOUNT(Ushs)
Disposal of Excavated Material
Disposal of excavated material to sites as specified and as directed by the Engineer
E531 |  | m³ | 10.36 |  | 0
0
| Land scaping |  |  |  | 0
0
E810 | Turfing including importation of top soil and preparation of surface | m2 | 40 |  | 0
0
| IN-SITU CONCRETE |  |  |  | 0
0
| Provision of Concrete |  |  |  | 0
0
| Designed Mix Concrete |  |  |  | 0
0
| Grade C15 |  |  |  | 0
0
| Designed mix, grade C15 concrete, to BS 5328, with ordinary portland cement to BS 12, aggregate to BS 882, for the following aggregate sizes |  |  |  | 0
0
F231 | 10mm aggregate | m3 | 0.65 |  | 0
0
| Grade C20 |  |  |  | 0
0
| Designed mix, grade C20 concrete, to BS 5328, with ordinary portland cement to BS 12, aggregate to BS 882, for the following aggregate sizes |  |  |  | 0
0
F243 | 20mm aggregate | m3 | 1.95 |  | 0
0
| Grade C25 |  |  |  | 0
0
| Designed mix, grade C25 concrete, to BS 5328, with ordinary portland cement to BS 12, aggregate to BS 882, for the following aggregate sizes |  |  |  | 0
0
F253 | 20mm aggregate | m3 | 6.82 |  | 0
|  |  | Carried to Collection |  | 0
MINISTRY OF WATER AND ENVIRONMENT
NYAMUGASANI WATER SUPPLY & SANITATION SYSTEM
BILL NO. 7.11.3
DESCRIPTION: BPT-1 Kahokya-Nyateka Distribution
ITEM NO. | DESCRIPTION | UNIT | QUANTITY | RATE(Ushs) | AMOUNT(Ushs)
Placing Mass Concrete
Blinding
Placing blinding concrete, grade C15, of the following thickness
F511 | Not exceeding 150mm | m3 | 0.65 |  | 0
0
| Placing Reinforced Concrete |  |  |  | 0
0
| Placing reinforced concrete, grade C20 for ground slabs of the following thickness |  |  |  | 0
0
F622 | 150-300mm | m3 | 1.95 |  | 0
0
| Placing reinforced concrete, grade C25 for suspended slabs of the following thickness |  |  |  | 0
0
F631 | Not exceeeding 150mm | m3 | 1.76 |  | 0
0
| Placing reinforced concrete, grade C25 for walls of the following thickness |  |  |  | 0
0
F642 | 150-300mm | m3 | 5.06 |  | 0
0
| CONCRETE ANCILLARIES |  |  |  | 0
0
| Formwork |  |  |  | 0
0
| Fair finish formwork in horizontal plane of the following width |  |  |  | 0
0
G215 | Width exceeding 1.22m | m² | 9.4 |  | 0
0
| Fair finish formwork in vertical plane of the following width |  |  |  | 0
0
G242 | Width 0.1-0.2m | m | 14 |  | 0
G245 | Width exceeding 1.22m | m² | 50.6 |  | 0
|  |  | Carried to Collection |  | 0
MINISTRY OF WATER AND ENVIRONMENT
NYAMUGASANI WATER SUPPLY & SANITATION SYSTEM
BILL NO. 7.11.3
DESCRIPTION: BPT-1 Kahokya-Nyateka Distribution
ITEM NO. | DESCRIPTION | UNIT | QUANTITY | RATE(Ushs) | AMOUNT(Ushs)
Reinforcement
High Yield Steel
Twisted high yield steel bars to BS4449 and of the following sizes
G524 | Nominal size, 6mm-16mm | t | 0.62 |  | 0
0
| Joints |  |  |  | 0
0
| Plastic or rubber water stops of the following width |  |  |  | 0
0
G652 | 150-200mm | m | 11 |  | 0
0
| PIPEWORK-FITTINGS AND VALVES |  |  |  | 0
0
| Steel fittings |  |  |  | 0
0
| Bends |  |  |  | 0
0
| All flanged 90 degree bends to BS 3601 , flanges drilled to BS 4504 , all to PN 10, and of the following sizes |  |  |  | 0
0
J311.1 | 80 mm ND | nr | 6 |  | 0
J311.2 | 150 mm ND | nr | 1 |  | 0
0
| Junctions |  |  |  | 0
0
| All flanged tees to BS 4346 , flanges to ISO 2441, all to PN 10 and of the following sizes |  |  |  | 0
0
J321.1 | 50/50/50 mm ND | nr | 2 |  | 0
J321.2 | 150/150/150mm | nr | 1 |  | 0
0
| Adaptors |  |  |  | 0
0
| Flange adaptors of Viking Johnson maxi type, to fit plastic pipes, to ISO 2441, flanges to ISO 2441, all to PN 10, and of the following sizes |  |  |  | 0
0
J351.1 | 50 mm ND | nr | 1 |  | 0
J351.2 | 150 mm ND | nr | 1 |  | 0
|  |  | Carried to Collection |  | 0
MINISTRY OF WATER AND ENVIRONMENT
NYAMUGASANI WATER SUPPLY & SANITATION SYSTEM
BILL NO. 7.11.3
DESCRIPTION: BPT-1 Kahokya-Nyateka Distribution
ITEM NO. | DESCRIPTION | UNIT | QUANTITY | RATE(Ushs) | AMOUNT(Ushs)
Bellmouths
Double flanged bellmouths all to PN 10 and of the following sizes
J371 | 150 mm ND | nr | 1 |  | 0
0
| Straight Specials |  |  |  | 0
0
| Flanged /spigot pipes with puddle flange 100mm from one end, class K9 to BS 4772 or ISO 2531 with cement mortar lining all to PN 10 and of the following sizes and length |  |  |  | 0
0
J381.1 | 50 mm ND length not exceeding 1.0m | nr | 1 |  | 0
J381.2 | 150 mm ND length not exceeding 1.0m | nr | 1 |  | 0
J381.3 | 150 mm ND length not exceeding 1.5m | nr | 1 |  | 0
0
| Double flanged pipes with puddle flange 100mm from one end, class K9 to BS 4772 or ISO 2531 with cement mortar lining all to PN 10 and of the following sizes and length |  |  |  | 0
0
J381.4 | 50 mm ND length not exceeding 1.0m | nr | 1 |  | 0
J381.5 | 150 mm ND length not exceeding 1.3m | nr | 1 |  | 0
0
| Valves and Penstocks |  |  |  | 0
0
| All flanged CI gate valves to BS 5150 , flanges to ISO 2441 , all to PN 10 for operation by tee-key,for the following sizes |  |  |  | 0
0
J811.1 | 50 mm ND | nr | 1 |  | 0
J811.2 | 150 mm ND | nr | 1 |  | 0
0
| Flanged float valve to BS 5351, flanges to ISO 2441, all to PN 10 of the following sizes |  |  |  | 0
0
J893 | 50 mm ND | nr | 1 |  | 0
|  |  | Carried to Collection |  | 0
MINISTRY OF WATER AND ENVIRONMENT
NYAMUGASANI WATER SUPPLY & SANITATION SYSTEM
BILL NO. 7.11.3
DESCRIPTION: BPT-1 Kahokya-Nyateka Distribution
ITEM NO. | DESCRIPTION | UNIT | QUANTITY | RATE(Ushs) | AMOUNT(Ushs)
PIPEWORK-MANHOLES AND PIPEWORK ANCILLARIES
Manholes constructed in block work to the following depth as shown in drawing 5116042-STD-00207
K115 | Depth 1.5-2m | nr | 1 |  | 0
0
| Other Chambers |  |  |  | 0
0
| Outfall structures as shown in standard drawing and to the following depth |  |  |  | 0
0
K231 | Depth not exceeding 2.0m | nr | 1 |  | 0
0
| Valve surface boxes, complete as shown in drawing 5116042-STD-00205 and to the following depths |  |  |  | 0
0
K251 | Depth not exceeding 1.5m | nr | 1 |  | 0
0
| Fencing |  |  |  | 0
0
X134 | Concrete posts in concrete holes and chain link fence, height 2.50 - 3.00 m | m | 40 |  | 0
0
| Gates |  |  |  | 0
0
| Metal field gate to BS 3470 as in 5116042-STD-00100, of the following widths |  |  |  | 0
0
X232.1 | 1.0m single leaf , pedestrian gate | nr | 1 |  | 0
0
| MISCELLANEOUS WORKS |  |  |  | 0
0
NYA 6.5.1.1 | Screeding to drain structure and roof cover as per specified slope | m2 | 18.8 |  | 0
0
NYA 6.5.1.2 | Provision of 150mm ND swanneck ventilation pipes in roof slab, including mosquito wire net screen as shown on the drawing | nr | 1 |  | 0
|  |  | Carried to Collection |  | 0
MINISTRY OF WATER AND ENVIRONMENT
NYAMUGASANI WATER SUPPLY & SANITATION SYSTEM
BILL NO. 7.11.3
DESCRIPTION: BPT-1 Kahokya-Nyateka Distribution
ITEM NO. | DESCRIPTION | UNIT | QUANTITY | RATE(Ushs) | AMOUNT(Ushs)
NYA 6.5.1.3 | Provision of water tight metallic manhole covers including frames and locks for 600x600mm clear openings | nr | 1 |  | 0
0
NYA 6.5.1.4 | Provision of galvanised step irons fixed on internall wall of tank | Sum | 1 |  | 0
0
NYA 6.5.1.5 | OD 160mm uPVC drainage pipes for overflow and wash water to outfall fall structure over a distance not exceeding 20m | Sum | 1 |  | 0
0
NYA 6.5.1.6 | External galvanised mild steel ladder to BS 4211 , galvanised to BS 729 , fixed onto reinforced concrete rising from finished ground around the tank and landing at the access manhole on the roof, include hand railing | nr | 1 |  | 0
0
NYA 6.5.1.7 | Apply smooth double coat water proof plaster to interior walls and ground slab surfaces including FOSROC/SIKKA or equivalent approved water proofing compound as per manufacturer's instructions | m2 | 26.58 |  | 0
0
NYA 6.5.1.8 | Apply sand impreganted approved bitumen paint to top of roof slab to the satisfaction of the Engineer | m2 | 9.4 |  | 0
|  |  | Carried to Collection |  | 0
MINISTRY OF WATER AND ENVIRONMENT
NYAMUGASANI WATER SUPPLY & SANITATION SYSTEM
BILL NO. 7.11.3
DESCRIPTION: BPT-1 Kahokya-Nyateka Distribution
ITEM NO. | DESCRIPTION | UNIT | QUANTITY | RATE(Ushs) | AMOUNT(Ushs)
COLLECTION
| Collection, Page 1 of 8 |  |  |  | 0
| Collection, Page 2 of 8 |  |  |  | 0
| Collection, Page 3 of 8 |  |  |  | 0
| Collection, Page 4 of 8 |  |  |  | 0
| Collection, Page 5 of 8 |  |  |  | 0
| Collection, Page 6 of 8 |  |  |  | 0
| Collection, Page 7 of 8 |  |  |  | 0
|  |  | Carried to Summary |  | 0

## 7.11.4 BPT2 Kahokya-Nyateka
MINISTRY OF WATER AND ENVIRONMENT
NYAMUGASANI WATER SUPPLY & SANITATION SYSTEM
BILL NO. 7.11.4
DESCRIPTION: BPT-2 Kahokya-Nyateka Distribution
ITEM NO. | DESCRIPTION | UNIT | QUANTITY | RATE(Ushs) | AMOUNT(Ushs)
Preamble:
The relevant drawings are 5116042-STD-00319 and 00320 including references made there- in to other drawings
DEMOLITION AND SITE CLEARANCE
General Site Clearance
D100 | General site clearance | m2 | 225 |  | 0
0
| Trees |  |  |  | 0
0
| Cut and dispose of trees of the following girth; include removal of stump and backfilling the hole left with top soil |  |  |  | 0
0
D210 | Girth 500 mm-1 m | nr | 1 |  | 0
D220 | Girth 1-2 m | nr | 1 |  | 0
0
| Stumps |  |  |  | 0
0
| Remove and dispose of stumps of the following diameter; include for grubbing up the roots and backfilling the hole left with top soil |  |  |  | 0
0
D310 | Diameter 150-500 mm | nr | 1 |  | 0
D320 | Diameter 500 mm -1 m | nr | 1 |  | 0
0
| EARTHWORKS |  |  |  | 0
0
| Topsoil |  |  |  | 0
0
E111 | Strip top soil, depth not exceeding 250mm | m2 | 100 |  | 0
0
0
0
E324 | Excavation in material other than topsoil, rock or artificial hard material, commencing surface is the stripped ground level | m³ | 5.18 |  | 0
0
0
0
E334 | Excavation in rock material, commencing surface is the stripped ground level | m³ | 7.77 |  | 0
|  |  | Carried to Collection |  | 0
MINISTRY OF WATER AND ENVIRONMENT
NYAMUGASANI WATER SUPPLY & SANITATION SYSTEM
BILL NO. 7.11.4
DESCRIPTION: BPT-2 Kahokya-Nyateka Distribution
ITEM NO. | DESCRIPTION | UNIT | QUANTITY | RATE(Ushs) | AMOUNT(Ushs)
Disposal of Excavated Material
Disposal of excavated material to sites as specified and as directed by the Engineer
E531 |  | m³ | 10.36 |  | 0
0
| Land scaping |  |  |  | 0
0
E810 | Turfing including importation of top soil and preparation of surface | m2 | 40 |  | 0
0
| IN-SITU CONCRETE |  |  |  | 0
0
| Provision of Concrete |  |  |  | 0
0
| Designed Mix Concrete |  |  |  | 0
0
| Grade C15 |  |  |  | 0
0
| Designed mix, grade C15 concrete, to BS 5328, with ordinary portland cement to BS 12, aggregate to BS 882, for the following aggregate sizes |  |  |  | 0
0
F231 | 10mm aggregate | m3 | 0.65 |  | 0
0
| Grade C20 |  |  |  | 0
0
| Designed mix, grade C20 concrete, to BS 5328, with ordinary portland cement to BS 12, aggregate to BS 882, for the following aggregate sizes |  |  |  | 0
0
F243 | 20mm aggregate | m3 | 1.95 |  | 0
0
| Grade C25 |  |  |  | 0
0
| Designed mix, grade C25 concrete, to BS 5328, with ordinary portland cement to BS 12, aggregate to BS 882, for the following aggregate sizes |  |  |  | 0
0
F253 | 20mm aggregate | m3 | 6.82 |  | 0
|  |  | Carried to Collection |  | 0
MINISTRY OF WATER AND ENVIRONMENT
NYAMUGASANI WATER SUPPLY & SANITATION SYSTEM
BILL NO. 7.11.4
DESCRIPTION: BPT-2 Kahokya-Nyateka Distribution
ITEM NO. | DESCRIPTION | UNIT | QUANTITY | RATE(Ushs) | AMOUNT(Ushs)
Placing Mass Concrete
Blinding
Placing blinding concrete, grade C15, of the following thickness
F511 | Not exceeding 150mm | m3 | 0.65 |  | 0
0
| Placing Reinforced Concrete |  |  |  | 0
0
| Placing reinforced concrete, grade C20 for ground slabs of the following thickness |  |  |  | 0
0
F622 | 150-300mm | m3 | 1.95 |  | 0
0
| Placing reinforced concrete, grade C25 for suspended slabs of the following thickness |  |  |  | 0
0
F631 | Not exceeeding 150mm | m3 | 1.76 |  | 0
0
| Placing reinforced concrete, grade C25 for walls of the following thickness |  |  |  | 0
0
F642 | 150-300mm | m3 | 5.06 |  | 0
0
| CONCRETE ANCILLARIES |  |  |  | 0
0
| Formwork |  |  |  | 0
0
| Fair finish formwork in horizontal plane of the following width |  |  |  | 0
0
G215 | Width exceeding 1.22m | m² | 9.4 |  | 0
0
| Fair finish formwork in vertical plane of the following width |  |  |  | 0
0
G242 | Width 0.1-0.2m | m | 14 |  | 0
G245 | Width exceeding 1.22m | m² | 50.6 |  | 0
|  |  | Carried to Collection |  | 0
MINISTRY OF WATER AND ENVIRONMENT
NYAMUGASANI WATER SUPPLY & SANITATION SYSTEM
BILL NO. 7.11.4
DESCRIPTION: BPT-2 Kahokya-Nyateka Distribution
ITEM NO. | DESCRIPTION | UNIT | QUANTITY | RATE(Ushs) | AMOUNT(Ushs)
Reinforcement
High Yield Steel
Twisted high yield steel bars to BS4449 and of the following sizes
G524 | Nominal size, 6mm-16mm | t | 0.62 |  | 0
0
| Joints |  |  |  | 0
0
| Plastic or rubber water stops of the following width |  |  |  | 0
0
G652 | 150-200mm | m | 11 |  | 0
0
| PIPEWORK-FITTINGS AND VALVES |  |  |  | 0
0
| Steel fittings |  |  |  | 0
0
| Bends |  |  |  | 0
0
| All flanged 90 degree bends to BS 3601 , flanges drilled to BS 4504 , all to PN 10, and of the following sizes |  |  |  | 0
0
J311.1 | 80 mm ND | nr | 6 |  | 0
J311.2 | 150 mm ND | nr | 1 |  | 0
0
| Junctions |  |  |  | 0
0
| All flanged tees to BS 4346 , flanges to ISO 2441, all to PN 10 and of the following sizes |  |  |  | 0
0
J321.1 | 50/50/50 mm ND | nr | 2 |  | 0
J321.2 | 150/150/150mm | nr | 1 |  | 0
0
| Adaptors |  |  |  | 0
0
| Flange adaptors of Viking Johnson maxi type, to fit plastic pipes, to ISO 2441, flanges to ISO 2441, all to PN 10, and of the following sizes |  |  |  | 0
0
J351.1 | 50 mm ND | nr | 1 |  | 0
J351.2 | 150 mm ND | nr | 1 |  | 0
|  |  | Carried to Collection |  | 0
MINISTRY OF WATER AND ENVIRONMENT
NYAMUGASANI WATER SUPPLY & SANITATION SYSTEM
BILL NO. 7.11.4
DESCRIPTION: BPT-2 Kahokya-Nyateka Distribution
ITEM NO. | DESCRIPTION | UNIT | QUANTITY | RATE(Ushs) | AMOUNT(Ushs)
Bellmouths
Double flanged bellmouths all to PN 10 and of the following sizes
J371 | 150 mm ND | nr | 1 |  | 0
0
| Straight Specials |  |  |  | 0
0
| Flanged /spigot pipes with puddle flange 100mm from one end, class K9 to BS 4772 or ISO 2531 with cement mortar lining all to PN 10 and of the following sizes and length |  |  |  | 0
0
J381.1 | 50 mm ND length not exceeding 1.0m | nr | 1 |  | 0
J381.2 | 150 mm ND length not exceeding 1.0m | nr | 1 |  | 0
J381.3 | 150 mm ND length not exceeding 1.5m | nr | 1 |  | 0
0
| Double flanged pipes with puddle flange 100mm from one end, class K9 to BS 4772 or ISO 2531 with cement mortar lining all to PN 10 and of the following sizes and length |  |  |  | 0
0
J381.4 | 50 mm ND length not exceeding 1.0m | nr | 1 |  | 0
J381.5 | 150 mm ND length not exceeding 1.3m | nr | 1 |  | 0
0
| Valves and Penstocks |  |  |  | 0
0
| All flanged CI gate valves to BS 5150 , flanges to ISO 2441 , all to PN 10 for operation by tee-key,for the following sizes |  |  |  | 0
0
J811.1 | 50 mm ND | nr | 1 |  | 0
J811.2 | 150 mm ND | nr | 1 |  | 0
0
| Flanged float valve to BS 5351, flanges to ISO 2441, all to PN 10 of the following sizes |  |  |  | 0
0
J893 | 50 mm ND | nr | 1 |  | 0
|  |  | Carried to Collection |  | 0
MINISTRY OF WATER AND ENVIRONMENT
NYAMUGASANI WATER SUPPLY & SANITATION SYSTEM
BILL NO. 7.11.4
DESCRIPTION: BPT-2 Kahokya-Nyateka Distribution
ITEM NO. | DESCRIPTION | UNIT | QUANTITY | RATE(Ushs) | AMOUNT(Ushs)
PIPEWORK-MANHOLES AND PIPEWORK ANCILLARIES
Manholes constructed in block work to the following depth as shown in drawing 5116042-STD-00207
K115 | Depth 1.5-2m | nr | 1 |  | 0
0
| Other Chambers |  |  |  | 0
0
| Outfall structures as shown in standard drawing and to the following depth |  |  |  | 0
0
K231 | Depth not exceeding 2.0m | nr | 1 |  | 0
0
| Valve surface boxes, complete as shown in drawing 5116042-STD-00205 and to the following depths |  |  |  | 0
0
K251 | Depth not exceeding 1.5m | nr | 1 |  | 0
0
| Fencing |  |  |  | 0
0
X134 | Concrete posts in concrete holes and chain link fence, height 2.50 - 3.00 m | m | 40 |  | 0
0
| Gates |  |  |  | 0
0
| Metal field gate to BS 3470 as in 5116042-STD-00100, of the following widths |  |  |  | 0
0
X232.1 | 1.0m single leaf , pedestrian gate | nr | 1 |  | 0
0
| MISCELLANEOUS WORKS |  |  |  | 0
0
NYA 6.5.1.1 | Screeding to drain structure and roof cover as per specified slope | m2 | 18.8 |  | 0
0
NYA 6.5.1.2 | Provision of 150mm ND swanneck ventilation pipes in roof slab, including mosquito wire net screen as shown on the drawing | nr | 1 |  | 0
|  |  | Carried to Collection |  | 0
MINISTRY OF WATER AND ENVIRONMENT
NYAMUGASANI WATER SUPPLY & SANITATION SYSTEM
BILL NO. 7.11.4
DESCRIPTION: BPT-2 Kahokya-Nyateka Distribution
ITEM NO. | DESCRIPTION | UNIT | QUANTITY | RATE(Ushs) | AMOUNT(Ushs)
NYA 6.5.1.3 | Provision of water tight metallic manhole covers including frames and locks for 600x600mm clear openings | nr | 1 |  | 0
0
NYA 6.5.1.4 | Provision of galvanised step irons fixed on internall wall of tank | Sum | 1 |  | 0
0
NYA 6.5.1.5 | OD 160mm uPVC drainage pipes for overflow and wash water to outfall fall structure over a distance not exceeding 20m | Sum | 1 |  | 0
0
NYA 6.5.1.6 | External galvanised mild steel ladder to BS 4211 , galvanised to BS 729 , fixed onto reinforced concrete rising from finished ground around the tank and landing at the access manhole on the roof, include hand railing | nr | 1 |  | 0
0
NYA 6.5.1.7 | Apply smooth double coat water proof plaster to interior walls and ground slab surfaces including FOSROC/SIKKA or equivalent approved water proofing compound as per manufacturer's instructions | m2 | 26.58 |  | 0
0
NYA 6.5.1.8 | Apply sand impreganted approved bitumen paint to top of roof slab to the satisfaction of the Engineer | m2 | 9.4 |  | 0
|  |  | Carried to Collection |  | 0
MINISTRY OF WATER AND ENVIRONMENT
NYAMUGASANI WATER SUPPLY & SANITATION SYSTEM
BILL NO. 7.11.4
DESCRIPTION: BPT-2 Kahokya-Nyateka Distribution
ITEM NO. | DESCRIPTION | UNIT | QUANTITY | RATE(Ushs) | AMOUNT(Ushs)
COLLECTION
| Collection, Page 1 of 8 |  |  |  | 0
| Collection, Page 2 of 8 |  |  |  | 0
| Collection, Page 3 of 8 |  |  |  | 0
| Collection, Page 4 of 8 |  |  |  | 0
| Collection, Page 5 of 8 |  |  |  | 0
| Collection, Page 6 of 8 |  |  |  | 0
| Collection, Page 7 of 8 |  |  |  | 0
|  |  | Carried to Summary |  | 0

## 7.11.5 BPT3 Kahokya-Nyateka
MINISTRY OF WATER AND ENVIRONMENT
NYAMUGASANI WATER SUPPLY & SANITATION SYSTEM
BILL NO. 7.11.5
DESCRIPTION: BPT-3 Kahokya-Nyateka Distribution
ITEM NO. | DESCRIPTION | UNIT | QUANTITY | RATE(Ushs) | AMOUNT(Ushs)
Preamble:
The relevant drawings are 5116042-STD-00319 and 00320 including references made there- in to other drawings
DEMOLITION AND SITE CLEARANCE
General Site Clearance
D100 | General site clearance | m2 | 225 |  | 0
0
| Trees |  |  |  | 0
0
| Cut and dispose of trees of the following girth; include removal of stump and backfilling the hole left with top soil |  |  |  | 0
0
D210 | Girth 500 mm-1 m | nr | 1 |  | 0
D220 | Girth 1-2 m | nr | 1 |  | 0
0
| Stumps |  |  |  | 0
0
| Remove and dispose of stumps of the following diameter; include for grubbing up the roots and backfilling the hole left with top soil |  |  |  | 0
0
D310 | Diameter 150-500 mm | nr | 1 |  | 0
D320 | Diameter 500 mm -1 m | nr | 1 |  | 0
0
| EARTHWORKS |  |  |  | 0
0
| Topsoil |  |  |  | 0
0
E111 | Strip top soil, depth not exceeding 250mm | m2 | 100 |  | 0
0
0
0
E324 | Excavation in material other than topsoil, rock or artificial hard material, commencing surface is the stripped ground level | m³ | 5.18 |  | 0
0
0
0
E334 | Excavation in rock material, commencing surface is the stripped ground level | m³ | 7.77 |  | 0
|  |  | Carried to Collection |  | 0
MINISTRY OF WATER AND ENVIRONMENT
NYAMUGASANI WATER SUPPLY & SANITATION SYSTEM
BILL NO. 7.11.5
DESCRIPTION: BPT-3 Kahokya-Nyateka Distribution
ITEM NO. | DESCRIPTION | UNIT | QUANTITY | RATE(Ushs) | AMOUNT(Ushs)
Disposal of Excavated Material
Disposal of excavated material to sites as specified and as directed by the Engineer
E531 |  | m³ | 10.36 |  | 0
0
| Land scaping |  |  |  | 0
0
E810 | Turfing including importation of top soil and preparation of surface | m2 | 40 |  | 0
0
| IN-SITU CONCRETE |  |  |  | 0
0
| Provision of Concrete |  |  |  | 0
0
| Designed Mix Concrete |  |  |  | 0
0
| Grade C15 |  |  |  | 0
0
| Designed mix, grade C15 concrete, to BS 5328, with ordinary portland cement to BS 12, aggregate to BS 882, for the following aggregate sizes |  |  |  | 0
0
F231 | 10mm aggregate | m3 | 0.65 |  | 0
0
| Grade C20 |  |  |  | 0
0
| Designed mix, grade C20 concrete, to BS 5328, with ordinary portland cement to BS 12, aggregate to BS 882, for the following aggregate sizes |  |  |  | 0
0
F243 | 20mm aggregate | m3 | 1.95 |  | 0
0
| Grade C25 |  |  |  | 0
0
| Designed mix, grade C25 concrete, to BS 5328, with ordinary portland cement to BS 12, aggregate to BS 882, for the following aggregate sizes |  |  |  | 0
0
F253 | 20mm aggregate | m3 | 6.82 |  | 0
|  |  | Carried to Collection |  | 0
MINISTRY OF WATER AND ENVIRONMENT
NYAMUGASANI WATER SUPPLY & SANITATION SYSTEM
BILL NO. 7.11.5
DESCRIPTION: BPT-3 Kahokya-Nyateka Distribution
ITEM NO. | DESCRIPTION | UNIT | QUANTITY | RATE(Ushs) | AMOUNT(Ushs)
Placing Mass Concrete
Blinding
Placing blinding concrete, grade C15, of the following thickness
F511 | Not exceeding 150mm | m3 | 0.65 |  | 0
0
| Placing Reinforced Concrete |  |  |  | 0
0
| Placing reinforced concrete, grade C20 for ground slabs of the following thickness |  |  |  | 0
0
F622 | 150-300mm | m3 | 1.95 |  | 0
0
| Placing reinforced concrete, grade C25 for suspended slabs of the following thickness |  |  |  | 0
0
F631 | Not exceeeding 150mm | m3 | 1.76 |  | 0
0
| Placing reinforced concrete, grade C25 for walls of the following thickness |  |  |  | 0
0
F642 | 150-300mm | m3 | 5.06 |  | 0
0
| CONCRETE ANCILLARIES |  |  |  | 0
0
| Formwork |  |  |  | 0
0
| Fair finish formwork in horizontal plane of the following width |  |  |  | 0
0
G215 | Width exceeding 1.22m | m² | 9.4 |  | 0
0
| Fair finish formwork in vertical plane of the following width |  |  |  | 0
0
G242 | Width 0.1-0.2m | m | 14 |  | 0
G245 | Width exceeding 1.22m | m² | 50.6 |  | 0
|  |  | Carried to Collection |  | 0
MINISTRY OF WATER AND ENVIRONMENT
NYAMUGASANI WATER SUPPLY & SANITATION SYSTEM
BILL NO. 7.11.5
DESCRIPTION: BPT-3 Kahokya-Nyateka Distribution
ITEM NO. | DESCRIPTION | UNIT | QUANTITY | RATE(Ushs) | AMOUNT(Ushs)
Reinforcement
High Yield Steel
Twisted high yield steel bars to BS4449 and of the following sizes
G524 | Nominal size, 6mm-16mm | t | 0.62 |  | 0
0
| Joints |  |  |  | 0
0
| Plastic or rubber water stops of the following width |  |  |  | 0
0
G652 | 150-200mm | m | 11 |  | 0
0
| PIPEWORK-FITTINGS AND VALVES |  |  |  | 0
0
| Steel fittings |  |  |  | 0
0
| Bends |  |  |  | 0
0
| All flanged 90 degree bends to BS 3601 , flanges drilled to BS 4504 , all to PN 10, and of the following sizes |  |  |  | 0
0
J311.1 | 80 mm ND | nr | 6 |  | 0
J311.2 | 150 mm ND | nr | 1 |  | 0
0
| Junctions |  |  |  | 0
0
| All flanged tees to BS 4346 , flanges to ISO 2441, all to PN 10 and of the following sizes |  |  |  | 0
0
J321.1 | 50/50/50 mm ND | nr | 2 |  | 0
J321.2 | 150/150/150mm | nr | 1 |  | 0
0
| Adaptors |  |  |  | 0
0
| Flange adaptors of Viking Johnson maxi type, to fit plastic pipes, to ISO 2441, flanges to ISO 2441, all to PN 10, and of the following sizes |  |  |  | 0
0
J351.1 | 50 mm ND | nr | 1 |  | 0
J351.2 | 150 mm ND | nr | 1 |  | 0
|  |  | Carried to Collection |  | 0
MINISTRY OF WATER AND ENVIRONMENT
NYAMUGASANI WATER SUPPLY & SANITATION SYSTEM
BILL NO. 7.11.5
DESCRIPTION: BPT-3 Kahokya-Nyateka Distribution
ITEM NO. | DESCRIPTION | UNIT | QUANTITY | RATE(Ushs) | AMOUNT(Ushs)
Bellmouths
Double flanged bellmouths all to PN 10 and of the following sizes
J371 | 150 mm ND | nr | 1 |  | 0
0
| Straight Specials |  |  |  | 0
0
| Flanged /spigot pipes with puddle flange 100mm from one end, class K9 to BS 4772 or ISO 2531 with cement mortar lining all to PN 10 and of the following sizes and length |  |  |  | 0
0
J381.1 | 50 mm ND length not exceeding 1.0m | nr | 1 |  | 0
J381.2 | 150 mm ND length not exceeding 1.0m | nr | 1 |  | 0
J381.3 | 150 mm ND length not exceeding 1.5m | nr | 1 |  | 0
0
| Double flanged pipes with puddle flange 100mm from one end, class K9 to BS 4772 or ISO 2531 with cement mortar lining all to PN 10 and of the following sizes and length |  |  |  | 0
0
J381.4 | 50 mm ND length not exceeding 1.0m | nr | 1 |  | 0
J381.5 | 150 mm ND length not exceeding 1.3m | nr | 1 |  | 0
0
| Valves and Penstocks |  |  |  | 0
0
| All flanged CI gate valves to BS 5150 , flanges to ISO 2441 , all to PN 10 for operation by tee-key,for the following sizes |  |  |  | 0
0
J811.1 | 50 mm ND | nr | 1 |  | 0
J811.2 | 150 mm ND | nr | 1 |  | 0
0
| Flanged float valve to BS 5351, flanges to ISO 2441, all to PN 10 of the following sizes |  |  |  | 0
0
J893 | 50 mm ND | nr | 1 |  | 0
|  |  | Carried to Collection |  | 0
MINISTRY OF WATER AND ENVIRONMENT
NYAMUGASANI WATER SUPPLY & SANITATION SYSTEM
BILL NO. 7.11.5
DESCRIPTION: BPT-3 Kahokya-Nyateka Distribution
ITEM NO. | DESCRIPTION | UNIT | QUANTITY | RATE(Ushs) | AMOUNT(Ushs)
PIPEWORK-MANHOLES AND PIPEWORK ANCILLARIES
Manholes constructed in block work to the following depth as shown in drawing 5116042-STD-00207
K115 | Depth 1.5-2m | nr | 1 |  | 0
0
| Other Chambers |  |  |  | 0
0
| Outfall structures as shown in standard drawing and to the following depth |  |  |  | 0
0
K231 | Depth not exceeding 2.0m | nr | 1 |  | 0
0
| Valve surface boxes, complete as shown in drawing 5116042-STD-00205 and to the following depths |  |  |  | 0
0
K251 | Depth not exceeding 1.5m | nr | 1 |  | 0
0
| Fencing |  |  |  | 0
0
X134 | Concrete posts in concrete holes and chain link fence, height 2.50 - 3.00 m | m | 40 |  | 0
0
| Gates |  |  |  | 0
0
| Metal field gate to BS 3470 as in 5116042-STD-00100, of the following widths |  |  |  | 0
0
X232.1 | 1.0m single leaf , pedestrian gate | nr | 1 |  | 0
0
| MISCELLANEOUS WORKS |  |  |  | 0
0
NYA 6.5.1.1 | Screeding to drain structure and roof cover as per specified slope | m2 | 18.8 |  | 0
0
NYA 6.5.1.2 | Provision of 150mm ND swanneck ventilation pipes in roof slab, including mosquito wire net screen as shown on the drawing | nr | 1 |  | 0
|  |  | Carried to Collection |  | 0
MINISTRY OF WATER AND ENVIRONMENT
NYAMUGASANI WATER SUPPLY & SANITATION SYSTEM
BILL NO. 7.11.5
DESCRIPTION: BPT-3 Kahokya-Nyateka Distribution
ITEM NO. | DESCRIPTION | UNIT | QUANTITY | RATE(Ushs) | AMOUNT(Ushs)
NYA 6.5.1.3 | Provision of water tight metallic manhole covers including frames and locks for 600x600mm clear openings | nr | 1 |  | 0
0
NYA 6.5.1.4 | Provision of galvanised step irons fixed on internall wall of tank | Sum | 1 |  | 0
0
NYA 6.5.1.5 | OD 160mm uPVC drainage pipes for overflow and wash water to outfall fall structure over a distance not exceeding 20m | Sum | 1 |  | 0
0
NYA 6.5.1.6 | External galvanised mild steel ladder to BS 4211 , galvanised to BS 729 , fixed onto reinforced concrete rising from finished ground around the tank and landing at the access manhole on the roof, include hand railing | nr | 1 |  | 0
0
NYA 6.5.1.7 | Apply smooth double coat water proof plaster to interior walls and ground slab surfaces including FOSROC/SIKKA or equivalent approved water proofing compound as per manufacturer's instructions | m2 | 26.58 |  | 0
0
NYA 6.5.1.8 | Apply sand impreganted approved bitumen paint to top of roof slab to the satisfaction of the Engineer | m2 | 9.4 |  | 0
|  |  | Carried to Collection |  | 0
MINISTRY OF WATER AND ENVIRONMENT
NYAMUGASANI WATER SUPPLY & SANITATION SYSTEM
BILL NO. 7.11.5
DESCRIPTION: BPT-3 Kahokya-Nyateka Distribution
ITEM NO. | DESCRIPTION | UNIT | QUANTITY | RATE(Ushs) | AMOUNT(Ushs)
COLLECTION
| Collection, Page 1 of 8 |  |  |  | 0
| Collection, Page 2 of 8 |  |  |  | 0
| Collection, Page 3 of 8 |  |  |  | 0
| Collection, Page 4 of 8 |  |  |  | 0
| Collection, Page 5 of 8 |  |  |  | 0
| Collection, Page 6 of 8 |  |  |  | 0
| Collection, Page 7 of 8 |  |  |  | 0
|  |  | Carried to Summary |  | 0

## 7.11.6 BPT4 Kahokya-Nyateka
MINISTRY OF WATER AND ENVIRONMENT
NYAMUGASANI WATER SUPPLY & SANITATION SYSTEM
BILL NO. 7.11.6
DESCRIPTION: BPT-4 Kahokya-Nyateka Distribution
ITEM NO. | DESCRIPTION | UNIT | QUANTITY | RATE(Ushs) | AMOUNT(Ushs)
Preamble:
The relevant drawings are 5116042-STD-00319 and 00320 including references made there- in to other drawings
DEMOLITION AND SITE CLEARANCE
General Site Clearance
D100 | General site clearance | m2 | 225 |  | 0
Trees
Cut and dispose of trees of the following girth; include removal of stump and backfilling the hole left with top soil
D210 | Girth 500 mm-1 m | nr | 1 |  | 0
D220 | Girth 1-2 m | nr | 1 |  | 0
Stumps
Remove and dispose of stumps of the following diameter; include for grubbing up the roots and backfilling the hole left with top soil
D310 | Diameter 150-500 mm | nr | 1 |  | 0
D320 | Diameter 500 mm -1 m | nr | 1 |  | 0
EARTHWORKS
Topsoil
E111 | Strip top soil, depth not exceeding 250mm | m2 | 100 |  | 0
E324 | Excavation in material other than topsoil, rock or artificial hard material, commencing surface is the stripped ground level | m³ | 3.69 |  | 0
E334 | Excavation in rock material, commencing surface is the stripped ground level | m³ | 8.61 |  | 0
Disposal of Excavated Material
|  |  | Carried to Collection |  | 0
MINISTRY OF WATER AND ENVIRONMENT
NYAMUGASANI WATER SUPPLY & SANITATION SYSTEM
BILL NO. 7.11.6
DESCRIPTION: BPT-4 Kahokya-Nyateka Distribution
ITEM NO. | DESCRIPTION | UNIT | QUANTITY | RATE(Ushs) | AMOUNT(Ushs)
Disposal of excavated material to sites as specified and as directed by the Engineer
E531 |  | m³ | 12.3 |  | 0
Land scaping
E810 | Turfing including importation of top soil and preparation of surface | m2 | 40 |  | 0
IN-SITU CONCRETE
Provision of Concrete
Designed Mix Concrete
Grade C15
Designed mix, grade C15 concrete, to BS 5328, with ordinary portland cement to BS 12, aggregate to BS 882, for the following aggregate sizes
F231 | 10mm aggregate | m3 | 0.46 |  | 0
Grade C20
Designed mix, grade C20 concrete, to BS 5328, with ordinary portland cement to BS 12, aggregate to BS 882, for the following aggregate sizes
F243 | 20mm aggregate | m3 | 12.3 |  | 0
Placing Mass Concrete
Blinding
Placing blinding concrete, grade C15, of the following thickness
F511 | Not exceeding 150mm | m3 | 0.46 |  | 0
|  |  | Carried to Collection |  | 0
MINISTRY OF WATER AND ENVIRONMENT
NYAMUGASANI WATER SUPPLY & SANITATION SYSTEM
BILL NO. 7.11.6
DESCRIPTION: BPT-4 Kahokya-Nyateka Distribution
ITEM NO. | DESCRIPTION | UNIT | QUANTITY | RATE(Ushs) | AMOUNT(Ushs)
Placing Reinforced Concrete
Placing reinforced concrete, grade C20 for bases, footings and ground slabs of the following thickness
F622 | 150-300mm | m3 | 12.3 |  | 0
CONCRETE ANCILLARIES
Formwork
Fair finish formwork in vertical plane of the following width
G245 | Width exceeding 1.22m | m² | 39.68 |  | 0
Reinforcement
High Yield Steel
Twisted high yield steel bars to BS4449 and of the following sizes
G524 | Nominal size, 6mm-16mm | t | 0.05 |  | 0
PIPEWORK-FITTINGS AND VALVES
Steel fittings
Bends
All flanged 90 degree bends to BS 3601 , flanges drilled to BS 4504 , all to PN 10, and of the following sizes
J311.1 | 50 mm ND | nr | 6 |  | 0
J311.2 | 150 mm ND | nr | 1 |  | 0
|  |  | Carried to Collection |  | 0
MINISTRY OF WATER AND ENVIRONMENT
NYAMUGASANI WATER SUPPLY & SANITATION SYSTEM
BILL NO. 7.11.6
DESCRIPTION: BPT-4 Kahokya-Nyateka Distribution
ITEM NO. | DESCRIPTION | UNIT | QUANTITY | RATE(Ushs) | AMOUNT(Ushs)
Junctions
All flanged tees to BS 4346 , flanges to ISO 2441, all to PN 10 and of the following sizes
J321.1 | 50/50/50mm | nr | 2 |  | 0
J321.2 | 150/150/150mm | nr | 1 |  | 0
Adaptors
Flange adaptors of Viking Johnson maxi type, to fit plastic pipes, to ISO 2441, flanges to ISO 2441, all to PN 10, and of the following sizes
J351.1 | 50 mm ND | nr | 2 |  | 0
J351.2 | 150 mm ND | nr | 1 |  | 0
Bellmouths
Double flanged bellmouths all to PN 10 and of the following sizes
J371.1 | 150 mm ND | nr | 1 |  | 0
Straight Specials
Flanged /spigot pipes, class K9 to BS 4772 or ISO 2531 with cement mortar lining all to PN 10 and of the following sizes and length
J381.1 | 150 mm ND length not exceeding 1.0m | nr | 1 |  | 0
Double flanged pipes, class K9 to BS 4772 or ISO 2531 with cement mortar lining all to PN 10 and of the following sizes and length
J381.2 | 50 mm ND length not exceeding 1.0m | nr | 2 |  | 0
J381.3 | 50 mm ND length not exceeding 6m | nr | 5 |  | 0
J381.4 | 150 mm ND length not exceeding 3.6m | nr | 1 |  | 0
|  |  | Carried to Collection |  | 0
MINISTRY OF WATER AND ENVIRONMENT
NYAMUGASANI WATER SUPPLY & SANITATION SYSTEM
BILL NO. 7.11.6
DESCRIPTION: BPT-4 Kahokya-Nyateka Distribution
ITEM NO. | DESCRIPTION | UNIT | QUANTITY | RATE(Ushs) | AMOUNT(Ushs)
Valves and Penstocks
All flanged CI gate valves to BS 5150 , flanges to ISO 2441 , all to PN 10 for operation by tee-key,for the following sizes
J811.1 | 50 mm ND | nr | 2 |  | 0
J811.3 | 150 mm ND | nr | 1 |  | 0
PIPEWORK-MANHOLES AND PIPEWORK ANCILLARIES
Manholes constructed in block work to the following depth as shown in drawing 5116042-STD-00207
K114 | Depth not exceeding 1.5m | nr | 1 |  | 0
Other Chambers
Outfall structures as shown in standard drawing and to the following depth
K231 | Depth not exceeding 2.0m | nr | 1 |  | 0
Valve surface boxes, complete as shown in drawing 5116042-STD-00205 and to the following depths
K251 | Depth not exceeding 1.5m | nr | 1 |  | 0
Fencing
X134 | Concrete posts in concrete holes and chain link fence, height 2.50 - 3.00 m | m | 40 |  | 0
Gates
Metal field gate to BS 3470 as in 5116042-STD-00100, of the following widths
X232.1 | 1.0m single leaf , pedestrian gate | nr | 1 |  | 0
|  |  | Carried to Collection |  | 0
MINISTRY OF WATER AND ENVIRONMENT
NYAMUGASANI WATER SUPPLY & SANITATION SYSTEM
BILL NO. 7.11.6
DESCRIPTION: BPT-4 Kahokya-Nyateka Distribution
ITEM NO. | DESCRIPTION | UNIT | QUANTITY | RATE(Ushs) | AMOUNT(Ushs)
Steel Tank
NYA 7.1.4.1 | Supply and install galvanised steel tank, galvanised to BS EN 1461:1999 or as approved standard, nominal capacity 13,424litres, complete including manhole with hinged lid, screened roof vents, internal & external ladders, walkway, float ball valve, level indicator, pipe connections (for inlet, outlet, overflow, drain, etc as specified | Sum | 1 |  | 0
NYA 7.1.4.2 | Supply and construct galvanised steel lattice tower galvanised to BS EN 1461:1999 or as approved standard as tank support; 10m from finished ground level to base of the tank | Sum | 1 |  | 0
NYA 7.1.4.3 | OD 160mm uPVC drainage pipes for overflow and wash water to outfall fall structure, over a distance not exceeding 20m | Sum | 1 |  | 0
|  |  | Carried to Collection |  | 0
MINISTRY OF WATER AND ENVIRONMENT
NYAMUGASANI WATER SUPPLY & SANITATION SYSTEM
BILL NO. 7.11.6
DESCRIPTION: BPT-4 Kahokya-Nyateka Distribution
ITEM NO. | DESCRIPTION | UNIT | QUANTITY | RATE(Ushs) | AMOUNT(Ushs)
COLLECTION
| Collection, Page 1 of 7 |  |  |  | 0
| Collection, Page 2 of 7 |  |  |  | 0
| Collection, Page 3 of 7 |  |  |  | 0
| Collection, Page 4 of 7 |  |  |  | 0
| Collection, Page 5 of 7 |  |  |  | 0
| Collection, Page 6 of 7 |  |  |  | 0
|  |  | Carried to Summary |  | 0

## 7.11.7 BPT5 Kahokya-Nyateka
MINISTRY OF WATER AND ENVIRONMENT
NYAMUGASANI WATER SUPPLY & SANITATION SYSTEM
BILL NO. 7.11.7
DESCRIPTION: BPT-5 Kahokya-Nyateka Distribution
ITEM NO. | DESCRIPTION | UNIT | QUANTITY | RATE(Ushs) | AMOUNT(Ushs)
Preamble:
The relevant drawings are 5116042-STD-00319 and 00320 including references made there- in to other drawings
DEMOLITION AND SITE CLEARANCE
General Site Clearance
D100 | General site clearance | m2 | 225 |  | 0
Trees
Cut and dispose of trees of the following girth; include removal of stump and backfilling the hole left with top soil
D210 | Girth 500 mm-1 m | nr | 1 |  | 0
D220 | Girth 1-2 m | nr | 1 |  | 0
Stumps
Remove and dispose of stumps of the following diameter; include for grubbing up the roots and backfilling the hole left with top soil
D310 | Diameter 150-500 mm | nr | 1 |  | 0
D320 | Diameter 500 mm -1 m | nr | 1 |  | 0
EARTHWORKS
Topsoil
E111 | Strip top soil, depth not exceeding 250mm | m2 | 100 |  | 0
E324 | Excavation in material other than topsoil, rock or artificial hard material, commencing surface is the stripped ground level | m³ | 3.69 |  | 0
E334 | Excavation in rock material, commencing surface is the stripped ground level | m³ | 8.61 |  | 0
Disposal of Excavated Material
|  |  | Carried to Collection |  | 0
MINISTRY OF WATER AND ENVIRONMENT
NYAMUGASANI WATER SUPPLY & SANITATION SYSTEM
BILL NO. 7.11.7
DESCRIPTION: BPT-5 Kahokya-Nyateka Distribution
ITEM NO. | DESCRIPTION | UNIT | QUANTITY | RATE(Ushs) | AMOUNT(Ushs)
Disposal of excavated material to sites as specified and as directed by the Engineer
E531 |  | m³ | 12.3 |  | 0
Land scaping
E810 | Turfing including importation of top soil and preparation of surface | m2 | 40 |  | 0
IN-SITU CONCRETE
Provision of Concrete
Designed Mix Concrete
Grade C15
Designed mix, grade C15 concrete, to BS 5328, with ordinary portland cement to BS 12, aggregate to BS 882, for the following aggregate sizes
F231 | 10mm aggregate | m3 | 0.46 |  | 0
Grade C20
Designed mix, grade C20 concrete, to BS 5328, with ordinary portland cement to BS 12, aggregate to BS 882, for the following aggregate sizes
F243 | 20mm aggregate | m3 | 12.3 |  | 0
Placing Mass Concrete
Blinding
Placing blinding concrete, grade C15, of the following thickness
F511 | Not exceeding 150mm | m3 | 0.46 |  | 0
|  |  | Carried to Collection |  | 0
MINISTRY OF WATER AND ENVIRONMENT
NYAMUGASANI WATER SUPPLY & SANITATION SYSTEM
BILL NO. 7.11.7
DESCRIPTION: BPT-5 Kahokya-Nyateka Distribution
ITEM NO. | DESCRIPTION | UNIT | QUANTITY | RATE(Ushs) | AMOUNT(Ushs)
Placing Reinforced Concrete
Placing reinforced concrete, grade C20 for bases, footings and ground slabs of the following thickness
F622 | 150-300mm | m3 | 12.3 |  | 0
CONCRETE ANCILLARIES
Formwork
Fair finish formwork in vertical plane of the following width
G245 | Width exceeding 1.22m | m² | 39.68 |  | 0
Reinforcement
High Yield Steel
Twisted high yield steel bars to BS4449 and of the following sizes
G524 | Nominal size, 6mm-16mm | t | 0.05 |  | 0
PIPEWORK-FITTINGS AND VALVES
Steel fittings
Bends
All flanged 90 degree bends to BS 3601 , flanges drilled to BS 4504 , all to PN 10, and of the following sizes
J311.1 | 50 mm ND | nr | 6 |  | 0
J311.2 | 150 mm ND | nr | 1 |  | 0
|  |  | Carried to Collection |  | 0
MINISTRY OF WATER AND ENVIRONMENT
NYAMUGASANI WATER SUPPLY & SANITATION SYSTEM
BILL NO. 7.11.7
DESCRIPTION: BPT-5 Kahokya-Nyateka Distribution
ITEM NO. | DESCRIPTION | UNIT | QUANTITY | RATE(Ushs) | AMOUNT(Ushs)
Junctions
All flanged tees to BS 4346 , flanges to ISO 2441, all to PN 10 and of the following sizes
J321.1 | 50/50/50mm | nr | 2 |  | 0
J321.2 | 150/150/150mm | nr | 1 |  | 0
Adaptors
Flange adaptors of Viking Johnson maxi type, to fit plastic pipes, to ISO 2441, flanges to ISO 2441, all to PN 10, and of the following sizes
J351.1 | 50 mm ND | nr | 2 |  | 0
J351.2 | 150 mm ND | nr | 1 |  | 0
Bellmouths
Double flanged bellmouths all to PN 10 and of the following sizes
J371.1 | 150 mm ND | nr | 1 |  | 0
Straight Specials
Flanged /spigot pipes, class K9 to BS 4772 or ISO 2531 with cement mortar lining all to PN 10 and of the following sizes and length
J381.1 | 150 mm ND length not exceeding 1.0m | nr | 1 |  | 0
Double flanged pipes, class K9 to BS 4772 or ISO 2531 with cement mortar lining all to PN 10 and of the following sizes and length
J381.2 | 50 mm ND length not exceeding 1.0m | nr | 2 |  | 0
J381.3 | 50 mm ND length not exceeding 6m | nr | 5 |  | 0
J381.4 | 150 mm ND length not exceeding 3.6m | nr | 1 |  | 0
|  |  | Carried to Collection |  | 0
MINISTRY OF WATER AND ENVIRONMENT
NYAMUGASANI WATER SUPPLY & SANITATION SYSTEM
BILL NO. 7.11.7
DESCRIPTION: BPT-5 Kahokya-Nyateka Distribution
ITEM NO. | DESCRIPTION | UNIT | QUANTITY | RATE(Ushs) | AMOUNT(Ushs)
Valves and Penstocks
All flanged CI gate valves to BS 5150 , flanges to ISO 2441 , all to PN 10 for operation by tee-key,for the following sizes
J811.1 | 50 mm ND | nr | 2 |  | 0
J811.3 | 150 mm ND | nr | 1 |  | 0
PIPEWORK-MANHOLES AND PIPEWORK ANCILLARIES
Manholes constructed in block work to the following depth as shown in drawing 5116042-STD-00207
K114 | Depth not exceeding 1.5m | nr | 1 |  | 0
Other Chambers
Outfall structures as shown in standard drawing and to the following depth
K231 | Depth not exceeding 2.0m | nr | 1 |  | 0
Valve surface boxes, complete as shown in drawing 5116042-STD-00205 and to the following depths
K251 | Depth not exceeding 1.5m | nr | 1 |  | 0
Fencing
X134 | Concrete posts in concrete holes and chain link fence, height 2.50 - 3.00 m | m | 40 |  | 0
Gates
Metal field gate to BS 3470 as in 5116042-STD-00100, of the following widths
X232.1 | 1.0m single leaf , pedestrian gate | nr | 1 |  | 0
|  |  | Carried to Collection |  | 0
MINISTRY OF WATER AND ENVIRONMENT
NYAMUGASANI WATER SUPPLY & SANITATION SYSTEM
BILL NO. 7.11.7
DESCRIPTION: BPT-5 Kahokya-Nyateka Distribution
ITEM NO. | DESCRIPTION | UNIT | QUANTITY | RATE(Ushs) | AMOUNT(Ushs)
Steel Tank
NYA 7.1.4.1 | Supply and install galvanised steel tank, galvanised to BS EN 1461:1999 or as approved standard, nominal capacity 13,424litres, complete including manhole with hinged lid, screened roof vents, internal & external ladders, walkway, float ball valve, level indicator, pipe connections (for inlet, outlet, overflow, drain, etc as specified | Sum | 1 |  | 0
NYA 7.1.4.2 | Supply and construct galvanised steel lattice tower galvanised to BS EN 1461:1999 or as approved standard as tank support; 10m from finished ground level to base of the tank | Sum | 1 |  | 0
NYA 7.1.4.3 | OD 160mm uPVC drainage pipes for overflow and wash water to outfall fall structure, over a distance not exceeding 20m | Sum | 1 |  | 0
|  |  | Carried to Collection |  | 0
MINISTRY OF WATER AND ENVIRONMENT
NYAMUGASANI WATER SUPPLY & SANITATION SYSTEM
BILL NO. 7.11.7
DESCRIPTION: BPT-5 Kahokya-Nyateka Distribution
ITEM NO. | DESCRIPTION | UNIT | QUANTITY | RATE(Ushs) | AMOUNT(Ushs)
COLLECTION
| Collection, Page 1 of 7 |  |  |  | 0
| Collection, Page 2 of 7 |  |  |  | 0
| Collection, Page 3 of 7 |  |  |  | 0
| Collection, Page 4 of 7 |  |  |  | 0
| Collection, Page 5 of 7 |  |  |  | 0
| Collection, Page 6 of 7 |  |  |  | 0
|  |  | Carried to Summary |  | 0

## 7.11.8 BPT6 Kahokya-Nyateka
MINISTRY OF WATER AND ENVIRONMENT
NYAMUGASANI WATER SUPPLY & SANITATION SYSTEM
BILL NO. 7.11.8
DESCRIPTION: BPT-6 Kahokya-Nyateka Distribution
ITEM NO. | DESCRIPTION | UNIT | QUANTITY | RATE(Ushs) | AMOUNT(Ushs)
Preamble:
The relevant drawings are 5116042-STD-00319 and 00320 including references made there- in to other drawings
DEMOLITION AND SITE CLEARANCE
General Site Clearance
D100 | General site clearance | m2 | 225 |  | 0
Trees
Cut and dispose of trees of the following girth; include removal of stump and backfilling the hole left with top soil
D210 | Girth 500 mm-1 m | nr | 1 |  | 0
D220 | Girth 1-2 m | nr | 1 |  | 0
Stumps
Remove and dispose of stumps of the following diameter; include for grubbing up the roots and backfilling the hole left with top soil
D310 | Diameter 150-500 mm | nr | 1 |  | 0
D320 | Diameter 500 mm -1 m | nr | 1 |  | 0
EARTHWORKS
Topsoil
E111 | Strip top soil, depth not exceeding 250mm | m2 | 100 |  | 0
E324 | Excavation in material other than topsoil, rock or artificial hard material, commencing surface is the stripped ground level | m³ | 3.69 |  | 0
E334 | Excavation in rock material, commencing surface is the stripped ground level | m³ | 8.61 |  | 0
Disposal of Excavated Material
|  |  | Carried to Collection |  | 0
MINISTRY OF WATER AND ENVIRONMENT
NYAMUGASANI WATER SUPPLY & SANITATION SYSTEM
BILL NO. 7.11.8
DESCRIPTION: BPT-6 Kahokya-Nyateka Distribution
ITEM NO. | DESCRIPTION | UNIT | QUANTITY | RATE(Ushs) | AMOUNT(Ushs)
Disposal of excavated material to sites as specified and as directed by the Engineer
E531 |  | m³ | 12.3 |  | 0
Land scaping
E810 | Turfing including importation of top soil and preparation of surface | m2 | 40 |  | 0
IN-SITU CONCRETE
Provision of Concrete
Designed Mix Concrete
Grade C15
Designed mix, grade C15 concrete, to BS 5328, with ordinary portland cement to BS 12, aggregate to BS 882, for the following aggregate sizes
F231 | 10mm aggregate | m3 | 0.46 |  | 0
Grade C20
Designed mix, grade C20 concrete, to BS 5328, with ordinary portland cement to BS 12, aggregate to BS 882, for the following aggregate sizes
F243 | 20mm aggregate | m3 | 12.3 |  | 0
Placing Mass Concrete
Blinding
Placing blinding concrete, grade C15, of the following thickness
F511 | Not exceeding 150mm | m3 | 0.46 |  | 0
|  |  | Carried to Collection |  | 0
MINISTRY OF WATER AND ENVIRONMENT
NYAMUGASANI WATER SUPPLY & SANITATION SYSTEM
BILL NO. 7.11.8
DESCRIPTION: BPT-6 Kahokya-Nyateka Distribution
ITEM NO. | DESCRIPTION | UNIT | QUANTITY | RATE(Ushs) | AMOUNT(Ushs)
Placing Reinforced Concrete
Placing reinforced concrete, grade C20 for bases, footings and ground slabs of the following thickness
F622 | 150-300mm | m3 | 12.3 |  | 0
CONCRETE ANCILLARIES
Formwork
Fair finish formwork in vertical plane of the following width
G245 | Width exceeding 1.22m | m² | 39.68 |  | 0
Reinforcement
High Yield Steel
Twisted high yield steel bars to BS4449 and of the following sizes
G524 | Nominal size, 6mm-16mm | t | 0.05 |  | 0
PIPEWORK-FITTINGS AND VALVES
Steel fittings
Bends
All flanged 90 degree bends to BS 3601 , flanges drilled to BS 4504 , all to PN 10, and of the following sizes
J311.1 | 50 mm ND | nr | 6 |  | 0
J311.2 | 150 mm ND | nr | 1 |  | 0
|  |  | Carried to Collection |  | 0
MINISTRY OF WATER AND ENVIRONMENT
NYAMUGASANI WATER SUPPLY & SANITATION SYSTEM
BILL NO. 7.11.8
DESCRIPTION: BPT-6 Kahokya-Nyateka Distribution
ITEM NO. | DESCRIPTION | UNIT | QUANTITY | RATE(Ushs) | AMOUNT(Ushs)
Junctions
All flanged tees to BS 4346 , flanges to ISO 2441, all to PN 10 and of the following sizes
J321.1 | 50/50/50mm | nr | 2 |  | 0
J321.2 | 150/150/150mm | nr | 1 |  | 0
Adaptors
Flange adaptors of Viking Johnson maxi type, to fit plastic pipes, to ISO 2441, flanges to ISO 2441, all to PN 10, and of the following sizes
J351.1 | 50 mm ND | nr | 2 |  | 0
J351.2 | 150 mm ND | nr | 1 |  | 0
Bellmouths
Double flanged bellmouths all to PN 10 and of the following sizes
J371.1 | 150 mm ND | nr | 1 |  | 0
Straight Specials
Flanged /spigot pipes, class K9 to BS 4772 or ISO 2531 with cement mortar lining all to PN 10 and of the following sizes and length
J381.1 | 150 mm ND length not exceeding 1.0m | nr | 1 |  | 0
Double flanged pipes, class K9 to BS 4772 or ISO 2531 with cement mortar lining all to PN 10 and of the following sizes and length
J381.2 | 50 mm ND length not exceeding 1.0m | nr | 2 |  | 0
J381.3 | 50 mm ND length not exceeding 6m | nr | 5 |  | 0
J381.4 | 150 mm ND length not exceeding 3.6m | nr | 1 |  | 0
|  |  | Carried to Collection |  | 0
MINISTRY OF WATER AND ENVIRONMENT
NYAMUGASANI WATER SUPPLY & SANITATION SYSTEM
BILL NO. 7.11.8
DESCRIPTION: BPT-6 Kahokya-Nyateka Distribution
ITEM NO. | DESCRIPTION | UNIT | QUANTITY | RATE(Ushs) | AMOUNT(Ushs)
Valves and Penstocks
All flanged CI gate valves to BS 5150 , flanges to ISO 2441 , all to PN 10 for operation by tee-key,for the following sizes
J811.1 | 50 mm ND | nr | 2 |  | 0
J811.3 | 150 mm ND | nr | 1 |  | 0
PIPEWORK-MANHOLES AND PIPEWORK ANCILLARIES
Manholes constructed in block work to the following depth as shown in drawing 5116042-STD-00207
K114 | Depth not exceeding 1.5m | nr | 1 |  | 0
Other Chambers
Outfall structures as shown in standard drawing and to the following depth
K231 | Depth not exceeding 2.0m | nr | 1 |  | 0
Valve surface boxes, complete as shown in drawing 5116042-STD-00205 and to the following depths
K251 | Depth not exceeding 1.5m | nr | 1 |  | 0
Fencing
X134 | Concrete posts in concrete holes and chain link fence, height 2.50 - 3.00 m | m | 40 |  | 0
Gates
Metal field gate to BS 3470 as in 5116042-STD-00100, of the following widths
X232.1 | 1.0m single leaf , pedestrian gate | nr | 1 |  | 0
|  |  | Carried to Collection |  | 0
MINISTRY OF WATER AND ENVIRONMENT
NYAMUGASANI WATER SUPPLY & SANITATION SYSTEM
BILL NO. 7.11.8
DESCRIPTION: BPT-6 Kahokya-Nyateka Distribution
ITEM NO. | DESCRIPTION | UNIT | QUANTITY | RATE(Ushs) | AMOUNT(Ushs)
Steel Tank
NYA 7.1.4.1 | Supply and install galvanised steel tank, galvanised to BS EN 1461:1999 or as approved standard, nominal capacity 13,424litres, complete including manhole with hinged lid, screened roof vents, internal & external ladders, walkway, float ball valve, level indicator, pipe connections (for inlet, outlet, overflow, drain, etc as specified | Sum | 1 |  | 0
NYA 7.1.4.2 | Supply and construct galvanised steel lattice tower galvanised to BS EN 1461:1999 or as approved standard as tank support; 5m from finished ground level to base of the tank | Sum | 1 |  | 0
NYA 7.1.4.3 | OD 160mm uPVC drainage pipes for overflow and wash water to outfall fall structure, over a distance not exceeding 20m | Sum | 1 |  | 0
|  |  | Carried to Collection |  | 0
MINISTRY OF WATER AND ENVIRONMENT
NYAMUGASANI WATER SUPPLY & SANITATION SYSTEM
BILL NO. 7.11.8
DESCRIPTION: BPT-6 Kahokya-Nyateka Distribution
ITEM NO. | DESCRIPTION | UNIT | QUANTITY | RATE(Ushs) | AMOUNT(Ushs)
COLLECTION
| Collection, Page 1 of 7 |  |  |  | 0
| Collection, Page 2 of 7 |  |  |  | 0
| Collection, Page 3 of 7 |  |  |  | 0
| Collection, Page 4 of 7 |  |  |  | 0
| Collection, Page 5 of 7 |  |  |  | 0
| Collection, Page 6 of 7 |  |  |  | 0
|  |  | Carried to Summary |  | 0

## 7.11.9 BPT 7 Kahokya-Nyateka
MINISTRY OF WATER AND ENVIRONMENT
NYAMUGASANI WATER SUPPLY & SANITATION SYSTEM
BILL NO. 7.11.9
DESCRIPTION: BPT-7 Kahokya-Nyateka Distribution
ITEM NO. | DESCRIPTION | UNIT | QUANTITY | RATE(Ushs) | AMOUNT(Ushs)
Preamble:
The relevant drawings are 5116042-STD-00319 and 00320 including references made there- in to other drawings
DEMOLITION AND SITE CLEARANCE
General Site Clearance
D100 | General site clearance | m2 | 225 |  | 0
Trees
Cut and dispose of trees of the following girth; include removal of stump and backfilling the hole left with top soil
D210 | Girth 500 mm-1 m | nr | 1 |  | 0
D220 | Girth 1-2 m | nr | 1 |  | 0
Stumps
Remove and dispose of stumps of the following diameter; include for grubbing up the roots and backfilling the hole left with top soil
D310 | Diameter 150-500 mm | nr | 1 |  | 0
D320 | Diameter 500 mm -1 m | nr | 1 |  | 0
EARTHWORKS
Topsoil
E111 | Strip top soil, depth not exceeding 250mm | m2 | 100 |  | 0
E324 | Excavation in material other than topsoil, rock or artificial hard material, commencing surface is the stripped ground level | m³ | 5.18 |  | 0
E334 | Excavation in rock material, commencing surface is the stripped ground level | m³ | 7.77 |  | 0
|  |  | Carried to Collection |  | 0
MINISTRY OF WATER AND ENVIRONMENT
NYAMUGASANI WATER SUPPLY & SANITATION SYSTEM
BILL NO. 7.11.9
DESCRIPTION: BPT-7 Kahokya-Nyateka Distribution
ITEM NO. | DESCRIPTION | UNIT | QUANTITY | RATE(Ushs) | AMOUNT(Ushs)
Disposal of Excavated Material
Disposal of excavated material to sites as specified and as directed by the Engineer
E531 |  | m³ | 10.36 |  | 0
Land scaping
E810 | Turfing including importation of top soil and preparation of surface | m2 | 40 |  | 0
IN-SITU CONCRETE
Provision of Concrete
Designed Mix Concrete
Grade C15
Designed mix, grade C15 concrete, to BS 5328, with ordinary portland cement to BS 12, aggregate to BS 882, for the following aggregate sizes
F231 | 10mm aggregate | m3 | 0.65 |  | 0
Grade C20
Designed mix, grade C20 concrete, to BS 5328, with ordinary portland cement to BS 12, aggregate to BS 882, for the following aggregate sizes
F243 | 20mm aggregate | m3 | 1.95 |  | 0
Grade C25
Designed mix, grade C25 concrete, to BS 5328, with ordinary portland cement to BS 12, aggregate to BS 882, for the following aggregate sizes
F253 | 20mm aggregate | m3 | 6.82 |  | 0
|  |  | Carried to Collection |  | 0
MINISTRY OF WATER AND ENVIRONMENT
NYAMUGASANI WATER SUPPLY & SANITATION SYSTEM
BILL NO. 7.11.9
DESCRIPTION: BPT-7 Kahokya-Nyateka Distribution
ITEM NO. | DESCRIPTION | UNIT | QUANTITY | RATE(Ushs) | AMOUNT(Ushs)
Placing Mass Concrete
Blinding
Placing blinding concrete, grade C15, of the following thickness
F511 | Not exceeding 150mm | m3 | 0.65 |  | 0
Placing Reinforced Concrete
Placing reinforced concrete, grade C20 for ground slabs of the following thickness
F622 | 150-300mm | m3 | 1.95 |  | 0
Placing reinforced concrete, grade C25 for suspended slabs of the following thickness
F631 | Not exceeeding 150mm | m3 | 1.76 |  | 0
Placing reinforced concrete, grade C25 for walls of the following thickness
F642 | 150-300mm | m3 | 5.06 |  | 0
CONCRETE ANCILLARIES
Formwork
Fair finish formwork in horizontal plane of the following width
G215 | Width exceeding 1.22m | m² | 9.4 |  | 0
Fair finish formwork in vertical plane of the following width
G242 | Width 0.1-0.2m | m | 14 |  | 0
G245 | Width exceeding 1.22m | m² | 50.6 |  | 0
|  |  | Carried to Collection |  | 0
MINISTRY OF WATER AND ENVIRONMENT
NYAMUGASANI WATER SUPPLY & SANITATION SYSTEM
BILL NO. 7.11.9
DESCRIPTION: BPT-7 Kahokya-Nyateka Distribution
ITEM NO. | DESCRIPTION | UNIT | QUANTITY | RATE(Ushs) | AMOUNT(Ushs)
Reinforcement
High Yield Steel
Twisted high yield steel bars to BS4449 and of the following sizes
G524 | Nominal size, 6mm-16mm | t | 0.62 |  | 0
Joints
Plastic or rubber water stops of the following width
G652 | 150-200mm | m | 11 |  | 0
PIPEWORK-FITTINGS AND VALVES
Steel fittings
Bends
All flanged 90 degree bends to BS 3601 , flanges drilled to BS 4504 , all to PN 10, and of the following sizes
J311.1 | 80 mm ND | nr | 6 |  | 0
J311.2 | 150 mm ND | nr | 1 |  | 0
Junctions
All flanged tees to BS 4346 , flanges to ISO 2441, all to PN 10 and of the following sizes
J321.1 | 50/50/50 mm ND | nr | 2 |  | 0
J321.2 | 150/150/150mm | nr | 1 |  | 0
Adaptors
Flange adaptors of Viking Johnson maxi type, to fit plastic pipes, to ISO 2441, flanges to ISO 2441, all to PN 10, and of the following sizes
J351.1 | 50 mm ND | nr | 1 |  | 0
J351.2 | 150 mm ND | nr | 1 |  | 0
|  |  | Carried to Collection |  | 0
MINISTRY OF WATER AND ENVIRONMENT
NYAMUGASANI WATER SUPPLY & SANITATION SYSTEM
BILL NO. 7.11.9
DESCRIPTION: BPT-7 Kahokya-Nyateka Distribution
ITEM NO. | DESCRIPTION | UNIT | QUANTITY | RATE(Ushs) | AMOUNT(Ushs)
Bellmouths
Double flanged bellmouths all to PN 10 and of the following sizes
J371 | 150 mm ND | nr | 1 |  | 0
Straight Specials
Flanged /spigot pipes with puddle flange 100mm from one end, class K9 to BS 4772 or ISO 2531 with cement mortar lining all to PN 10 and of the following sizes and length
J381.1 | 50 mm ND length not exceeding 1.0m | nr | 1 |  | 0
J381.2 | 150 mm ND length not exceeding 1.0m | nr | 1 |  | 0
J381.3 | 150 mm ND length not exceeding 1.5m | nr | 1 |  | 0
Double flanged pipes with puddle flange 100mm from one end, class K9 to BS 4772 or ISO 2531 with cement mortar lining all to PN 10 and of the following sizes and length
J381.4 | 50 mm ND length not exceeding 1.0m | nr | 1 |  | 0
J381.5 | 150 mm ND length not exceeding 1.3m | nr | 1 |  | 0
Valves and Penstocks
All flanged CI gate valves to BS 5150 , flanges to ISO 2441 , all to PN 10 for operation by tee-key,for the following sizes
J811.1 | 50 mm ND | nr | 1 |  | 0
J811.2 | 150 mm ND | nr | 1 |  | 0
Flanged float valve to BS 5351, flanges to ISO 2441, all to PN 10 of the following sizes
J893 | 50 mm ND | nr | 1 |  | 0
|  |  | Carried to Collection |  | 0
MINISTRY OF WATER AND ENVIRONMENT
NYAMUGASANI WATER SUPPLY & SANITATION SYSTEM
BILL NO. 7.11.9
DESCRIPTION: BPT-7 Kahokya-Nyateka Distribution
ITEM NO. | DESCRIPTION | UNIT | QUANTITY | RATE(Ushs) | AMOUNT(Ushs)
PIPEWORK-MANHOLES AND PIPEWORK ANCILLARIES
Manholes constructed in block work to the following depth as shown in drawing 5116042-STD-00207
K115 | Depth 1.5-2m | nr | 1 |  | 0
Other Chambers
Outfall structures as shown in standard drawing and to the following depth
K231 | Depth not exceeding 2.0m | nr | 1 |  | 0
Valve surface boxes, complete as shown in drawing 5116042-STD-00205 and to the following depths
K251 | Depth not exceeding 1.5m | nr | 1 |  | 0
Fencing
X134 | Concrete posts in concrete holes and chain link fence, height 2.50 - 3.00 m | m | 40 |  | 0
Gates
Metal field gate to BS 3470 as in 5116042-STD-00100, of the following widths
X232.1 | 1.0m single leaf , pedestrian gate | nr | 1 |  | 0
MISCELLANEOUS WORKS
NYA 6.5.1.1 | Screeding to drain structure and roof cover as per specified slope | m2 | 18.8 |  | 0
NYA 6.5.1.2 | Provision of 150mm ND swanneck ventilation pipes in roof slab, including mosquito wire net screen as shown on the drawing | nr | 1 |  | 0
|  |  | Carried to Collection |  | 0
MINISTRY OF WATER AND ENVIRONMENT
NYAMUGASANI WATER SUPPLY & SANITATION SYSTEM
BILL NO. 7.11.9
DESCRIPTION: BPT-7 Kahokya-Nyateka Distribution
ITEM NO. | DESCRIPTION | UNIT | QUANTITY | RATE(Ushs) | AMOUNT(Ushs)
NYA 6.5.1.3 | Provision of water tight metallic manhole covers including frames and locks for 600x600mm clear openings | nr | 1 |  | 0
NYA 6.5.1.4 | Provision of galvanised step irons fixed on internall wall of tank | Sum | 1 |  | 0
NYA 6.5.1.5 | OD 160mm uPVC drainage pipes for overflow and wash water to outfall fall structure over a distance not exceeding 20m | Sum | 1 |  | 0
NYA 6.5.1.6 | External galvanised mild steel ladder to BS 4211 , galvanised to BS 729 , fixed onto reinforced concrete rising from finished ground around the tank and landing at the access manhole on the roof, include hand railing | nr | 1 |  | 0
NYA 6.5.1.7 | Apply smooth double coat water proof plaster to interior walls and ground slab surfaces including FOSROC/SIKKA or equivalent approved water proofing compound as per manufacturer's instructions | m2 | 26.58 |  | 0
NYA 6.5.1.8 | Apply sand impreganted approved bitumen paint to top of roof slab to the satisfaction of the Engineer | m2 | 9.4 |  | 0
|  |  | Carried to Collection |  | 0
MINISTRY OF WATER AND ENVIRONMENT
NYAMUGASANI WATER SUPPLY & SANITATION SYSTEM
BILL NO. 7.11.9
DESCRIPTION: BPT-7 Kahokya-Nyateka Distribution
ITEM NO. | DESCRIPTION | UNIT | QUANTITY | RATE(Ushs) | AMOUNT(Ushs)
COLLECTION
| Collection, Page 1 of 8 |  |  |  | 0
| Collection, Page 2 of 8 |  |  |  | 0
| Collection, Page 3 of 8 |  |  |  | 0
| Collection, Page 4 of 8 |  |  |  | 0
| Collection, Page 5 of 8 |  |  |  | 0
| Collection, Page 6 of 8 |  |  |  | 0
| Collection, Page 7 of 8 |  |  |  | 0
|  |  | Carried to Summary |  | 0

## Bill 8B - NYA -SD VIP BOYS
MINISTRY OF WATER AND ENVIRONMENT
NYAMUGASANI WATER SUPPLY AND SANITATION PROJECT
BILL No. RGC/SD/VIP
DESCRIPTION: 5 STANCE VIP SCHOOL LATRINES - BOYS
ITEM NO. | ITEM DESCRIPTION | UNIT | QUANTITY | RATE | AMOUNT
|  |  |  | UShs | UShs
Preamble:
The works under this bill are covered under Part 3 of the Particular Specifications.
DEMOLITION AND SITE CLEARANCE
General Site Clearance
D100 | General site clearance for toilet | m2 | 70 |  | 0
Trees
Cut and dispose of trees of the following girth; include removal of stump and backfilling the hole left with top soil
D210 | Girth 500 mm-1 m | nr | 1 |  | 0
Stumps
Remove and dispose of stumps of the following diameter; include for grabbing up the roots and backfilling the hole left with top soil
D310 | Diameter 150-500 mm | nr | 1 |  | 0
EARTHWORKS
Excavation for foundations
Topsoil
E310 | Strip top soil, depth not exceeding 0.15 for toilet foundation | m³ | 9.45 |  | 0
Ordinary Soil
Excavation for foundations in material other than topsoil,rock or artificial hard material, commencing surface is the formation level
E322 | Depth not exceeding 0.5m | m³ | 2 |  | 0
E323 | Depth 0.5 - 1 m | m³ | 8 |  | 0
E324 | Depth 1 - 2 m | m³ | 1 |  | 0
E325 | Depth 2 - 5 m | m³ | 65 |  | 0
Rock
Excavation for foundations in rock,commencing surface is the exposed surface of the rock
E333 | Depth 0.5-1m Class 'A' | m³ | 1 |  | 0
E334 | Depth 1 - 2 m Class 'B' | m³ | 1 |  | 0
E335 | Depth 2 - 5 m Class 'C' | m³ | 1 |  | 0
Excavation Ancillaries
Trimming
Trimming of excavated surfaces for whole structure in the following materials
E512 | Material other than topsoil,rock,or artificial hard material inclined at an angle not exceeding 45 degrees to the horizontal | m² | 53.2 |  | 0
E513 | Rock surfaces inclined at an angle not exceeding 45 degrees to the horizontal | m² | 6.5 |  | 0
Preparation
Preparation of excavated surfaces for whole structure in the following materials
E522 | Material other than topsoil,rock,or artificial hard material inclined at an angle not exceeding 45 degrees to the horizontal | m² | 34.5 |  | 0
|  |  |  | Carried to Collection | 0
E523 | Rock surfaces inclined at an angle not exceeding 45 degrees to the horizontal | m² | 6 |  | 0
Disposal of Excavated Material
Disposal of excavated material to approved sites as directed by the Engineer
E532 | Material other than topsoil,rock,or artificial hard material | m³ | 79.8 |  | 0
E533 | Rock | m³ | 3 |  | 0
Filling
Structures
Filling to Structures by methods specified and to depths as shown in the drawings with the following materials
E614 | Selected excavated material other than topsoil, rock or artificial hard material | m³ | 4.8 |  | 0
E617 | Imported rock of size and grading as specified; include sand blinding on top | m³ | 3.8 |  | 0
Landscaping
E830 | Turfing for lawns around toilet block; include filling with excavated topsoil and the preparation of the surfaces | m² | 23.45 |  | 0
IN-SITU CONCRETE
Provision of Concrete
Ordinary Designed Mix Concrete
Grade C15
Designed mix, grade C15 concrete, to BS 5328, with ordinary portland cement to BS 12, aggregate to BS882, for the following aggregate sizes
F231 | 10mm aggregate | m³ | 0.5 |  | 0
Grade C20
Designed mix, grade C20 concrete, to BS 5328, with ordinary portland cement to BS 12, aggregate to BS882, for the following aggregate sizes
F241 | 10mm aggregate | m³ | 12.4 |  | 0
Placing Mass Concrete
Blinding
Placing blinding concrete, for footings, grade C15, of the following thickness
F511 | Thickness not exceeding 150mm | m³ | 0.5 |  | 0
Bases, Footings and Ground Slabs
Placing mass concrete C20, for vault ground slab of the following thickness
F522.1 | Thickness 150-300mm | m³ | 3.7 |  | 0
|  |  |  | Carried to Collection | 0
Placing mass concrete C20, for ground slab and ramp base of the following thickness
F522.2 | Thickness 150-300mm | m³ | 5 |  | 0
Placing Reinforced Concrete
Bases, Footings and Ground Slabs
Placing reinforced concrete C20, for footings of the following thickness
F622 | Thickness 150-300mm | m³ | 1.7 |  | 0
Beams
Placing reinforced concrete, grade C20, for beams of the following cross-sectional area
F662 | Cross-sectional area 0.03 - 0.1 m2 | m³ | 2 |  | 0
CONCRETE ANCILLARIES
Formwork-Fair Finish
Fair Finish Plane Horizontal
Plane fair finish horizontal formwork of the following width
G214 | Width 0.4 - 1.22m | m² | 1.3 |  | 0
G215 | Width exceeding 1.22m | m² | 13.5 |  | 0
Fair Finish Plane Vertical
Plane fair finish vertical formwork of the following width
G244 | Width 0.4 - 1.22m | m² | 46.7 |  | 0
Reinforcement
Deformed High Yield Steel
High yield ribbed bars to BS 4449 and of the following sizes
G524 | Nominal size, 6-16mm | t | 0.26 |  | 0
Steel Fabric
Steel fabric reinforcement to BS4483, fabric reference A142, in concrete floor slab with minimum 200mm end side laps, and of the following mass
G563 | Nominal mass 2-3 kg/m² | m² | 48.5 |  | 0
Concrete Accessories
Finishing of top surfaces
Finishing of top surfaces by the following methods
G811 | Class U3 steel trowel finish | m² | 48.5 |  | 0
G813 | Terrazo floor finish | m² | 43.4 |  | 0
|  |  |  | Carried to Collection | 0
BRICKWORK, BLOCKWORK AND MASONRY
Burnt Clay Brickwork
Solid burnt clay brickwork to BS 3921, jointed with ordinary 1:4 cement mortar, hoop irons every three courses, and of the following thicknesses
U511.1 | 200 mm thick | m² | 77 |  | 0
Solid burnt clay brickwork to BS 3921, jointed with ordinary 1:4 cement mortar, hoop irons every three courses, and of the following thicknesses
U511.2 | 150 mm thick | m² | 35 |  | 0
Burnt clay pompei grill brickwork vents, jointed with ordinary 1:4 cement mortar, hoop irons every three courses, as detailed in the drawings of the following sizes
U511.3 | 100 mm thick | m² | 5 |  | 0
Damp proof course of bitumen impregnated fabric to BS 6398 for the following wall thickness
U582 | 200 mm thick | m | 28 |  | 0
PAINTING
High Gloss
Timber Surfaces
External quality weather guard paint, two coats, to the following timber surfaces; include surface preparation and undercoat as specified
V321 | Upper surfaces of fascia board inclined at an angle not exceeding 30 degrees to the horizontal | m² | 6 |  | 0
Masonry
External quality weather guard paint, two coats, to the following smooth concrete surfaces; include surface preparation and undercoat as specified
V333 | Surfaces of walls inclined at an angle exceeding 60 degrees to the horizontal | m² | 42 |  | 0
Emulsion Paint
Masonry
Internal quality vinyl silk paint, two coats, to the following smooth concrete surfaces; include surface preparation and undercoat as specified
V553 | Surfaces of walls inclined at an angle exceeding 60 degrees to the horizontal | m² | 75 |  | 0
WATER PROOFING
Damp Proofing
Rendering
W153 | Rendering of wall surfaces to walls inclined at an angle exceeding 60 degrees to the horizontal in 1:3 ordinary cement mortar finished with a wood float | m² | 187 |  | 0
Ceramic Tiles
W173 | White ceramic wall tiles to internal faces of walls | m² | 12 |  | 0
|  |  |  | Carried to Collection | 0
Protective Layers
Flexible Sheeting
Flexible polyethylene sheeting, gauge 1000, or similar approved, laid to the surface of sand blinded hardcore fill
W421 | Surfaces of blinding hardcore inclined at an angle not exceeding 30 degrees to the horizontal | m² | 30.5 |  | 0
Sand and Cement Screed
Sand and cement screed of 1:3 cement sand mortar, applied to concrete floors, 25 mm thick, prepared and applied as specified, and finished with a steel float
W441 | Surfaces of floors inclined at an angle not exceeding 30 degrees to the horizontal | m² | 30.5 |  | 0
MISCELLANEOUS WORKS
Structural
Doors
Supply and fix approved solid hardwood doors with three coats of polyurethane varnish on general surfaces of door as described; 50mm two panel framed door comprising 50 x 100mm stiles, top, middle and bottom rails all grooved and with both panels filled with 30 x 100mm vertical tongued and grooved battens with rubber door stops, all iron mongery and locking arrangements of the following sizes
GPA S-1.1 | Single leaf door overall size 800mm x 2100mm (W x H) | nr | 5 |  | 0
Supply and fix the following mild steel grill doors to the Engineers' details constructed from 75 x 50 x 2mm hollow steel sections primed with red oxide paint, painted with three coats of high gloss paint; complete with all necessary iron mongery and accessories
GPA S-1.2 | Single leaf door overall size 1000 x 2100mm high | nr | 1 |  | 0
Vault Access Slabs
Supply and Install pre-fabricated concrete slabs 120mm thick, inclusive of the squat pit and leg placements and of the following dimensions
GPA S-1.3 | 1200mm x 1400mm (W x L) | nr | 5 |  | 0
GPA S-1.4 | Supply and complete installation of corrosion proof manhole access covers 1000mm x 900mm complete as specified including lifting hooks | nr | 5 |  | 0
Roofing
GPA S-1.5 | Construct roofing, complete as in the drawings and as specified; include tie beams, purlins, rafters, struts, wall plate, facia board, all roofing timber, gauge 28 blue prepainted GCI sheeting and ridges to the Engineer's satisfaction. | m² | 45 |  | 0
Building Finishes
GPA S-1.6 | Supply and fix a 450 x 800mm granite "Project Label Plate" to detail | sum | 1 |  | 0
GPA S-1.7 | Supply ND 25mm GI pipe toilet grab rail for the disabled toilet complete with all fittings and ancillaries including anchoring into the floor and wall to the Engineers approval and details | nr | 2 |  | 0
|  |  |  | Carried to Collection | 0
GPA S-1.8 | Supply and Install OD 110 mm uPVC PN 6 vent pipe, complete with Tee, wire gauze fly screens and all ancillaries | m | 25 |  | 0
GPA S-1.9 | Building finishes including; constructing 20x100mm high 1:3 cement-sand skirting, 700mm wide C20 concrete splash apron; supply and installation of 5no. toilet paper holders, complete to the specifications and as directed by the Engineer | sum | 1 |  | 0
Water and Drainage
GPA S-1.10 | Supply and erect 1000 litre (1m3) high level and 500 litre low level Polyethylene tanks as Polytank, elevated from 2m up to 4m above ground level on a mild steel 80mm steel sectional painted tower or equivalent, complete with access ladders and platforms, including all PN 10 GI/PPR pipework, fittings, gate valves, ball float valve, rain water gutters to low level tank and connection to all water closets, urinal and hand washing facilities in toilet block | sum | 1 |  | 0
GPA S-1.11 | Construct Urinal facility complete with floor trap, domical removable cast iron grating, gulley trap and including OD 110 uPVC PN 6 drainage pipework to soak away pit | sum | 1 |  | 0
GPA S-1.13 | Provide materials and construct a 2no. tap hand washing tap stand complete with DN 13mm GI pipework, uPVC drainage pipework, all fittings, DN 13mm taps, waste outlet grating, all accessories; as per specifications and drawings and to the Engineer's approval | nr | 1 |  | 0
GPA S-1.14 | Excavate and construct 1500mm top/bottom diameter x 2.0m deep soak pit complete including filling with hardcore, covering with 2 layers of gauge 1000 polyethylene sheet | nr | 1 |  | 0
GPA S-1.15 | Supply and Install OD 110 mm uPVC PN 6 pipework to BS 4660, complete with spigot and socket joints, all fittings; from hand washing tap stand and urinal trough to Soak Pit | m | 12 |  | 0
GPA S-1.16 | Supply and place pre-painted smooth wooden squat covers complete with lifting handles to the approval of the engineer | nr | 5 |  | 0
|  |  |  | Carried to Collection | 0
COLLECTION
| Collection, Page GPA S-1/1 |  |  |  | 0
| Collection, Page GPA S-1/2 |  |  |  | 0
| Collection, Page GPA S-1/3 |  |  |  | 0
| Collection, Page GPA S-1/4 |  |  |  | 0
| Collection, Page GPA S-1/5 |  |  |  | 0
| Collection, Page GPA S-1/6 |  |  |  | 0
| Cost for 1No. Toilet Block |  |  |  | 0
| Total Cost of Toilet Blocks | nr | 8 | 0 | 0
|  |  |  | Carried to Summary | 0

## Bill 8C - NYA -SD VIP GIRLS
MINISTRY OF WATER AND ENVIRONMENT
NYAMUGASANI WATER SUPPLY AND SANITATION PROJECT
BILL No. RGC/SD/VIP
DESCRIPTION: 5 STANCE VIP SCHOOL LATRINES - GIRLS
ITEM NO. | ITEM DESCRIPTION | UNIT | QUANTITY | RATE | AMOUNT
|  |  |  | UShs | UShs
Preamble:
The works under this bill are covered under Part 3 of the Particular Specifications.
DEMOLITION AND SITE CLEARANCE
General Site Clearance
D100 | General site clearance for toilet | m2 | 70 |  | 0
Trees
Cut and dispose of trees of the following girth; include removal of stump and backfilling the hole left with top soil
D210 | Girth 500 mm-1 m | nr | 1 |  | 0
Stumps
Remove and dispose of stumps of the following diameter; include for grabbing up the roots and backfilling the hole left with top soil
D310 | Diameter 150-500 mm | nr | 1 |  | 0
EARTHWORKS
Excavation for foundations
Topsoil
E310 | Strip top soil, depth not exceeding 0.15 for toilet foundation | m³ | 9.45 |  | 0
Ordinary Soil
Excavation for foundations in material other than topsoil,rock or artificial hard material, commencing surface is the formation level
E322 | Depth not exceeding 0.5m | m³ | 2 |  | 0
E323 | Depth 0.5 - 1 m | m³ | 8 |  | 0
E324 | Depth 1 - 2 m | m³ | 1 |  | 0
E325 | Depth 2 - 5 m | m³ | 65 |  | 0
Rock
Excavation for foundations in rock,commencing surface is the exposed surface of the rock
E333 | Depth 0.5-1m Class 'A' | m³ | 1 |  | 0
E334 | Depth 1 - 2 m Class 'B' | m³ | 1 |  | 0
E335 | Depth 2 - 5 m Class 'C' | m³ | 1 |  | 0
Excavation Ancillaries
Trimming
Trimming of excavated surfaces for whole structure in the following materials
E512 | Material other than topsoil,rock,or artificial hard material inclined at an angle not exceeding 45 degrees to the horizontal | m² | 53.2 |  | 0
E513 | Rock surfaces inclined at an angle not exceeding 45 degrees to the horizontal | m² | 6.5 |  | 0
Preparation
Preparation of excavated surfaces for whole structure in the following materials
E522 | Material other than topsoil,rock,or artificial hard material inclined at an angle not exceeding 45 degrees to the horizontal | m² | 34.5 |  | 0
|  |  |  | Carried to Collection | 0
E523 | Rock surfaces inclined at an angle not exceeding 45 degrees to the horizontal | m² | 6 |  | 0
Disposal of Excavated Material
Disposal of excavated material to approved sites as directed by the Engineer
E532 | Material other than topsoil,rock,or artificial hard material | m³ | 79.8 |  | 0
E533 | Rock | m³ | 3 |  | 0
Filling
Structures
Filling to Structures by methods specified and to depths as shown in the drawings with the following materials
E614 | Selected excavated material other than topsoil, rock or artificial hard material | m³ | 4.8 |  | 0
E617 | Imported rock of size and grading as specified; include sand blinding on top | m³ | 3.8 |  | 0
Landscaping
E830 | Turfing for lawns around toilet block; include filling with excavated topsoil and the preparation of the surfaces | m² | 23.45 |  | 0
IN-SITU CONCRETE
Provision of Concrete
Ordinary Designed Mix Concrete
Grade C15
Designed mix, grade C15 concrete, to BS 5328, with ordinary portland cement to BS 12, aggregate to BS882, for the following aggregate sizes
F231 | 10mm aggregate | m³ | 0.5 |  | 0
Grade C20
Designed mix, grade C20 concrete, to BS 5328, with ordinary portland cement to BS 12, aggregate to BS882, for the following aggregate sizes
F241 | 10mm aggregate | m³ | 12.4 |  | 0
Placing Mass Concrete
Blinding
Placing blinding concrete, for footings, grade C15, of the following thickness
F511 | Thickness not exceeding 150mm | m³ | 0.5 |  | 0
Bases, Footings and Ground Slabs
Placing mass concrete C20, for vault ground slab of the following thickness
F522.1 | Thickness 150-300mm | m³ | 3.7 |  | 0
Placing mass concrete C20, for ground slab and ramp base of the following thickness
F522.2 | Thickness 150-300mm | m³ | 5 |  | 0
|  |  |  | Carried to Collection | 0
Placing Reinforced Concrete
Bases, Footings and Ground Slabs
Placing reinforced concrete C20, for footings of the following thickness
F622 | Thickness 150-300mm | m³ | 1.7 |  | 0
Beams
Placing reinforced concrete, grade C20, for beams of the following cross-sectional area
F662 | Cross-sectional area 0.03 - 0.1 m2 | m³ | 2 |  | 0
CONCRETE ANCILLARIES
Formwork-Fair Finish
Fair Finish Plane Horizontal
Plane fair finish horizontal formwork of the following width
G214 | Width 0.4 - 1.22m | m² | 1.3 |  | 0
G215 | Width exceeding 1.22m | m² | 13.5 |  | 0
Fair Finish Plane Vertical
Plane fair finish vertical formwork of the following width
G244 | Width 0.4 - 1.22m | m² | 46.7 |  | 0
Reinforcement
Deformed High Yield Steel
High yield ribbed bars to BS 4449 and of the following sizes
G524 | Nominal size, 6-16mm | t | 0.26 |  | 0
Steel Fabric
Steel fabric reinforcement to BS4483, fabric reference A142, in concrete floor slab with minimum 200mm end side laps, and of the following mass
G563 | Nominal mass 2-3 kg/m² | m² | 48.5 |  | 0
Concrete Accessories
Finishing of top surfaces
Finishing of top surfaces by the following methods
G811 | Class U3 steel trowel finish | m² | 48.5 |  | 0
G813 | Terrazo floor finish | m² | 20.3 |  | 0
BRICKWORK, BLOCKWORK AND MASONRY
Burnt Clay Brickwork
Solid burnt clay brickwork to BS 3921, jointed with ordinary 1:4 cement mortar, hoop irons every three courses, and of the following thicknesses
U511.1 | 200 mm thick | m² | 77 |  | 0
|  |  |  | Carried to Collection | 0
Solid burnt clay brickwork to BS 3921, jointed with ordinary 1:4 cement mortar, hoop irons every three courses, and of the following thicknesses
U511.2 | 150 mm thick | m² | 35 |  | 0
Burnt clay pompei grill brickwork vents, jointed with ordinary 1:4 cement mortar, hoop irons every three courses, as detailed in the drawings of the following sizes
U511.3 | 100 mm thick | m² | 5 |  | 0
Damp proof course of bitumen impregnated fabric to BS 6398 for the following wall thickness
U582 | 200 mm thick | m | 28 |  | 0
PAINTING
High Gloss
Timber Surfaces
External quality weather guard paint, two coats, to the following timber surfaces; include surface preparation and undercoat as specified
V321 | Upper surfaces of fascia board inclined at an angle not exceeding 30 degrees to the horizontal | m² | 6 |  | 0
Masonry
External quality weather guard paint, two coats, to the following smooth concrete surfaces; include surface preparation and undercoat as specified
V333 | Surfaces of walls inclined at an angle exceeding 60 degrees to the horizontal | m² | 42 |  | 0
Emulsion Paint
Masonry
Internal quality vinyl silk paint, two coats, to the following smooth concrete surfaces; include surface preparation and undercoat as specified
V553 | Surfaces of walls inclined at an angle exceeding 60 degrees to the horizontal | m² | 80 |  | 0
WATER PROOFING
Damp Proofing
Rendering
W153 | Rendering of wall surfaces to walls inclined at an angle exceeding 60 degrees to the horizontal in 1:3 ordinary cement mortar finished with a wood float | m² | 193 |  | 0
Ceramic Tiles
W173 | White ceramic wall tiles to internal faces of walls | m² | 13 |  | 0
Protective Layers
Flexible Sheeting
Flexible polyethylene sheeting, gauge 1000, or similar approved, laid to the surface of sand blinded hardcore fill
W421 | Surfaces of blinding hardcore inclined at an angle not exceeding 30 degrees to the horizontal | m² | 30.5 |  | 0
|  |  |  | Carried to Collection | 0
Sand and Cement Screed
Sand and cement screed of 1:3 cement sand mortar, applied to concrete floors, 25 mm thick, prepared and applied as specified, and finished with a steel float
W441 | Surfaces of floors inclined at an angle not exceeding 30 degrees to the horizontal | m² | 30.5 |  | 0
MISCELLANEOUS WORKS
Structural
Doors
Supply and fix approved solid hardwood doors with three coats of polyurethane varnish on general surfaces of door as described; 50mm two panel framed door comprising 50 x 100mm stiles, top, middle and bottom rails all grooved and with both panels filled with 30 x 100mm vertical tongued and grooved battens with rubber door stops, all iron mongery and locking arrangements of the following sizes
GPA S-2.1 | Single leaf door overall size 800mm x 2100mm (W x H) | nr | 6 |  | 0
Supply and fix the following mild steel grill doors to the Engineers' details constructed from 75 x 50 x 2mm hollow steel sections primed with red oxide paint, painted with three coats of high gloss paint; complete with all necessary iron mongery and accessories
GPA S-2.2 | Single leaf door overall size 1000 x 2100mm high | nr | 1 |  | 0
Vault Access Slabs
Supply and Install pre-fabricated concrete slabs 120mm thick, inclusive of the squat pit and leg placements and of the following dimensions
GPA S-2.3 | 1200mm x 1400mm (W x L) | nr | 5 |  | 0
GPA S-2.4 | Supply and complete installation of corrosion proof manhole access covers 1000mm x 900mm complete as specified including lifting hooks | nr | 5 |  | 0
Roofing
GPA S-2.5 | Construct roofing, complete as in the drawings and as specified; include tie beams, purlins, rafters, struts, wall plate, facia board, all roofing timber, gauge 28 blue prepainted GCI sheeting and ridges to the Engineer's satisfaction. | m² | 45 |  | 0
Building Finishes
GPA S-2.6 | Supply and fix a 450 x 800mm granite "Project Label Plate" to detail | sum | 1 |  | 0
GPA S-2.7 | Supply ND 25mm GI pipe toilet grab rail for the disabled toilet complete with all fittings and ancillaries including anchoring into the floor and wall to the Engineers approval and details | nr | 2 |  | 0
GPA S-2.8 | Supply and Install OD 110 mm uPVC PN 6 vent pipe, complete with Tee, wire gauze fly screens and all ancillaries | m | 25 |  | 0
GPA S-2.9 | Building finishes including; constructing 20x100mm high 1:3 cement-sand skirting, 700mm wide C20 concrete splash apron; supply and installation of 5no. toilet paper holders, complete to the specifications and as directed by the Engineer | sum | 1 |  | 0
|  |  |  | Carried to Collection | 0
Water and Drainage
GPA S-2.10 | Supply and erect 1000 litre (1m3) high level and 500 litre low level Polyethylene tanks as Polytank, elevated from 2m up to 4m above ground level on a mild steel 80mm steel sectional painted tower or equivalent, complete with access ladders and platforms, including all PN 10 GI/PPR pipework, fittings, gate valves, ball float valve, rain water gutters to low level tank and connection to all water closets, urinal and hand washing facilities in toilet block | sum | 1 |  | 0
GPA S-2.11 | Supply materials and install service line connection including all all PN 10 GI/PPR/HDPE plumbing pipe work, fittings and ancillaries from the distribution main to the overhead water tank | sum | 1 |  | 0
GPA S-2.12 | Construct Shower Closet with DN13 PPR/GI water pipework, valves, fittings, floor trap, domical removable cast iron grating, gulley trap, elevated perforated circular shower head, 13mm dia chromium plated pillar taps | nr | 1 |  | 0
GPA S-2.13 | Provide materials and construct a 2no. tap hand washing tap stand complete with DN 13mm GI pipework, uPVC drainage pipework, all fittings, DN 13mm taps, waste outlet grating, all accessories; as per specifications and drawings and to the Engineer's approval | nr | 1 |  | 0
GPA S-2.14 | Excavate and construct 1500mm top/bottom diameter x 2.0m deep soak pit complete including filling with hardcore, covering with 2 layers of gauge 1000 polyethylene sheet | nr | 1 |  | 0
GPA S-2.15 | Supply and Install OD 110 mm uPVC PN 6 pipework to BS 4660, complete with spigot and socket joints, all fittings; from hand washing tap stand and urinal trough to Soak Pit | m | 12 |  | 0
GPA S-2.16 | Supply and place pre-painted smooth wooden squat covers complete with lifting handles to the approval of the engineer | nr | 5 |  | 0
GPA S-2.17 | Allow for the construction of an incinerator block at the school premise as directed by the Engineer | sum | 1 |  | 0
|  |  |  | Carried to Collection | 0
COLLECTION
| Collection, Page GPA S-2/1 |  |  |  | 0
| Collection, Page GPA S-2/2 |  |  |  | 0
| Collection, Page GPA S-2/3 |  |  |  | 0
| Collection, Page GPA S-2/4 |  |  |  | 0
| Collection, Page GPA S-2/5 |  |  |  | 0
| Collection, Page GPA S-2/6 |  |  |  | 0
| Cost for 1No. Toilet Block |  |  |  | 0
| Total Cost of Toilet Blocks | nr | 8 | 0 | 0
|  |  |  | Carried to Summary | 0

## Bill 9 - NYA ESS
MINISTRY OF WATER AND ENVIRONMENT
NYAMUGASANI WATER SUPPLY & SANITATION SYSTEM
BILL No. 9: ENVIRONMENT AND SOCIAL SAFEGUARD MEASURES
Item Nr. | Description | Unit | Quantity | Rate (USh) | Amount (USh)
The works under this bill are covered under the Particular Specifications.
General Provision
ESS101 | Sensitise all Contractors staffing, including foremen, supervisors and labourers on the requirement for and full implementation of the ESMP. | Sum | 1 |  | 0
ESS102 | Minimize vegetation clearance and protect water & soils from pollution by stockpiling topsoil for re-use in backfilling and reinstatement. Ensure works across wetland and streams are undertaken with minimal siltation and transportation of loose soil materials. | Sum | 1 |  | 0
ESS103 | Provide for hoarding off construction sites for project infrastructure to intercept any eroded material and any soil material to remain within the site until it is taken away for proper disposal or used for backfilling to avoid loose soil being washed away by storm water. | Sum | 1 |  | 0
ESS104 | Ensure no employee is exposed to a noise level greater than 85 dB (A) for a duration of more than 8 hours per day without hearing protection. (National Environment (Noise) Standards and Regulations). Workers operating equipment generating noise levels greater than 80 dBA over long hours must be given earmuffs; | Sum | 1 |  | 0
ESS105 | Construct stormwater diversion drainage system with silt traps to reduce impacts of storm water from the construction site | Sum | 1 |  | 0
ESS106 | Provide for installation of appropriate sanitary facilities at the campsite and ensure working gangs are provided with mobile toilets that will be maintained and emptied on time. The emptied sanitary waste shall be disposed of at regional feacal sludge treatment Plant. | Sum | 1 |  | 0
ESS107 | Develop and implement a Waste Management Plan that puts into consideration sorting at the source, proper storage and transportation. That will at minimum contain the types, nature and quantities of wastes expected to be generated as well as their corresponding methods of treatment and disposal. The plan shall also indicate the sites of proposal as well as the frequency of collection and disposal. | Sum | 1 |  | 0
ESS109 | Orient and sensitise all construction workers about responsible sexual behaviour, prevention of Gender Based Violence (GBV) and Sexual Exploitation and Abuse (SEA) in project communities. | Sum | 1 |  | 0
ESS110 | Sensitise workers on their sexual rights. The client shall Work with the contractor on establishing zero tolerance policies and codes of conduct related to violence against women and girls (VAWG). | Sum | 1 |  | 0
ESS111 | Develop a Health and Safety Policy and Action Plan, addressing workers’ occupational health and safety issues, workers’ welfare and working conditions in line with the Occupational Health and Safety Act of 2006, and World Bank Group EHS general Guidelines, and the EHS guidelines for water projects | Sum | 1 |  | 0
ESS112 | Ensure adequate provision of PPEs (gloves, safety shoes, safety belts, overalls and goggles), as well as continuous awareness on the need for use of PPEs and enforcement of usage | Sum | 1 |  | 0
ESS113 | Provide First aid facilities on site which are accessible to all personnel. It should among others contain rubber gloves, bandages, pain killers and cotton wool to cater for minor accident victim. | Sum | 1 |  | 0
ESS114 | Develop and implement a Labour Force Management Plan, in line with the Labour Act and OHS Act. Labour Force Management Plan should address issues of workers’ welfare, child labour, workers code of conduct to address abuse of women and girls that may lead to broken marriages, early pregnancies, sexual exploitation, spread of HIV/AIDS, inappropriate behaviour, sexual harassment among workers, compensation in cases of accidents, payments and contracts, a grievance management mechanism | Sum | 1 |  | 0
Carried to Summary |  |  |  |  | 0

## Summary
MINISTRY OF WATER AND ENVIRONMENT
NYAMUGASANI WATER SUPPLY & SANITATION SYSTEM
BILLS OF QUANTITIES
GRAND SUMMARY
BILL NO. | DESCRIPTION | TOTAL AMOUNT(Ushs)
GENERAL
1 | General Items | 30857143
2 | Dayworks | 0
WORKS ITEMS
6.1 | Transmission Main to Kyarumba- L.Katwe-Muhokya | 0
6.1.1 | BPT Transmission Main to L.Katwe-Muhokya | 0
7.7 | Distribution and Service Connections, Mughete Kyarujumba | 0
7.7.1 | Mughete Reservoir | 0
7.7.2 | BPT-1 Mughete Distribution | 0
7.7.3 | BPT-2 Mughete Distribution | 0
7.8 | Distribution Mains and Service Connections, Kikorongo, Kabirizi & Landing Sites | 0
7.8.1 | Kikorongo Reservoir | 0
7.8.2 | BPT-1 Kikonrongo, Kabirizi & Landing Sites Distribution | 0
7.8.3 | BPT-2 Kikonrongo, Kabirizi & Landing Sites Distribution | 0
7.8.4 | BPT-3 Kikonrongo, Kabirizi & Landing Sites Distribution | 0
7.8.5 | BPT-4 Kikonrongo, Kabirizi & Landing Sites Distribution | 0
7.8.6 | BPT-5 Kikonrongo, Kabirizi & Landing Sites Distribution | 0
7.8.7 | BPT-6 Kikonrongo, Kabirizi & Landing Sites Distribution | 0
7.8.8 | BPT-7 Kikonrongo, Kabirizi & Landing Sites Distribution | 0
7.9 | Distribution Mains and Service Connections, Kinyabakazi - Kahendero | 0
7.9.1 | Kinyabakazi Elevated Reservoir | 0
7.9.2 | BPT -1 Kinyabakazi Distribution | 0
7.9.3 | BPT -2 Kinyabakazi Distribution | 0
7.9.4 | BPT -3 Kinyabakazi Distribution | 0
7.10. | Distribution Mains and Service Connections, Muhokya | 0
7.10.1 | Muhokya Reservoir | 0
7.10.2 | BPT -1 Muhokya Distribution | 0
7.10.3 | BPT -2 Muhokya Distribution | 0
7.10.4 | BPT -3 Muhokya Distribution | 0
7.11. | Distribution Mains and Service Connections, Kahokya - Nyateka | 0
7.11.1 | Kilhambaghiro Elevated Reservoir Tank | 0
7.11.2 | Murambi Elevated Reservoir Tank | 0
7.11.3 | BPT - 1 Kahokya - Nyateka Distribution | 0
7.11.4 | BPT - 2 Kahokya - Nyateka Distribution | 0
7.11.5 | BPT - 3 Kahokya - Nyateka Distribution | 0
7.11.6 | BPT - 4 Kahokya - Nyateka Distribution | 0
7.11.7 | BPT - 5 Kahokya - Nyateka Distribution | 0
7.11.8 | BPT - 6 Kahokya - Nyateka Distribution | 0
7.11.9 | BPT - 7 Kahokya - Nyateka Distribution | 0
8 B | Institutional VIP Latrines Boys (8No.) | 0
8 C | Institutional VIP Latrines Girls (8No.) | 0
9 | Environmant and Social Safeguard Measures | 0
| SUB TOTAL A | 30857143
| Add 10% Contingencies | 3085714.3
| SUB TOTAL B | 33942857.3
| Add 18% VAT | 6109714.314
TOTAL COST ESTIMATE |  | 40052571.614